## Sheet1
Date | Time | Objects..... | Flow.u...m.s. | Flow.v...m.s. | Flow.w...m.s. | Wind.Speed...m.s. | Wind.Speed.Change..... | Wind.Direction...deg. | Pressure.Perturbation...Diff. | Potential.Air.Temperature....C. | Air.Temperature.Delta...K. | Air.Temperature.Change...K.h. | Spec..Humidity...g.kg. | Relative.Humidity..... | TKE...m².m³. | Dissipation...m³.m³. | Vertical.Exchange.Coef..Impuls...m².s. | Horizontal.Exchange.Coef..Impuls...m².s. | Vegetation.LAD...m².m³. | Direct.Sw.Radiation...W.m². | Diffuse.Sw.Radiation...W.m². | Reflected.Sw.Radiation...W.m². | Temperature.Flux...K.m.s. | Vapour.Flux...g.kg.m.s. | Water.on.Leafes...g.m². | Leaf.Temperature....C. | Local.Mixing.Length...m. | Mean.Radiant.Temp.....C. | TKE.normalised.1D..... | Dissipation.normalised.1D..... | Km.normalised.1D..... | TKE.Mechanical.Turbulence.Prod...... | Stomata.Resistance...s.m. | CO2...mg.m3. | CO2...ppm. | Plant.CO2.Flux...mg.m²s. | Div.Rlw.Temp.change...K.h. | Building.Number....
15.07.2018 | 06.00.01 | 0 | -0.81989 | 0.0069231 | -0.0091282 | 0.81998 | 100.9933 | 76.4842 | -5.3894 | 19.6243 | 0.97384 | 3.0162 | 8.7278 | 63.3978 | 0.39773 | 0.060118 | 0.28945 | 0.28945 | 0 | 0 | 16.761 | 154.4233 | -999 | -999 | -999 | -999 | 0.66749 | 28.0248 | 154.685 | 559.6417 | 42.7563 | 0.0094159 | -999 | 740.17 | 405.4617 | 0 | 1.0475 | -999
15.07.2018 | 07.00.01 | 0 | -0.74281 | -0.00062658 | -0.021012 | 0.74312 | 75.3757 | 75.9522 | -15.7283 | 22.0392 | 1.5888 | 2.7774 | 8.8121 | 55.1645 | 0.36783 | 0.051 | 0.29189 | 0.29189 | 0 | 1284.6333 | 20.084 | 158.2433 | -999 | -999 | -999 | -999 | 0.70011 | 77.6502 | 89.7083 | 262.0883 | 30.7132 | 0.0077608 | -999 | 739.71 | 408.57 | 0 | 2.9472 | -999
15.07.2018 | 08.00.01 | 0 | -0.88138 | 0.00027681 | -0.0039872 | 0.8814 | 95.0062 | 76.0208 | -29.3887 | 24.4773 | 2.1269 | 2.5103 | 8.4998 | 45.9158 | 0.49539 | 0.081108 | 0.33298 | 0.33298 | 0 | 1118.95 | 22.999 | 188.8183 | -999 | -999 | -999 | -999 | 0.68826 | 73.7833 | 147.0967 | 534.1067 | 40.5285 | 0.01243 | -999 | 740.0017 | 412.0317 | 0 | 4.8657 | -999
15.07.2018 | 09.00.01 | 0 | -0.2853 | 0.022826 | 0.036758 | 0.28862 | 38.302 | 80.5887 | 7.7299 | 26.4588 | 2.7088 | 3.9351 | 8.5066 | 40.8435 | 0.27607 | 0.017949 | 0.4672 | 0.4672 | 0 | 992.5617 | 26.2077 | 215.8567 | -999 | -999 | -999 | -999 | 1.2924 | 70.6715 | 124.3317 | 222.1233 | 69.612 | 0.0027597 | -999 | 739.615 | 414.56 | 0 | 7.2337 | -999
15.07.2018 | 10.00.01 | 0 | 0.14497 | 0.027144 | 0.041321 | 0.1534 | 15.5585 | 245.2617 | -18.0708 | 26.647 | 1.6965 | -6.4188 | 8.3232 | 39.523 | 0.4483 | 0.01498 | 1.4757 | 1.4757 | 0 | 845.7083 | 38.299 | 230.6467 | -999 | -999 | -999 | -999 | 3.206 | 66.4858 | 125.0383 | 83.983 | 186.1667 | 0.0072152 | -999 | 739.665 | 414.8017 | 0 | 8.6523 | -999
15.07.2018 | 11.00.01 | 0 | -0.41713 | -0.0098025 | -0.013498 | 0.41746 | 34.2782 | 74.6532 | -19.9293 | 27.648 | 1.3978 | 2.3729 | 8.0643 | 36.1062 | 1.525 | 0.092506 | 2.7692 | 2.7692 | 0 | 821.28 | 31.654 | 240.0733 | -999 | -999 | -999 | -999 | 3.2541 | 64.5175 | 261.8833 | 252.5533 | 271.9433 | 0.02368 | -999 | 740.4517 | 416.5633 | 0 | 9.9046 | -999
15.07.2018 | 12.00.01 | 0 | 0.23975 | -0.010011 | -0.026108 | 0.24139 | 18.0973 | 258.395 | -84.2272 | 27.9718 | 1.0213 | 0.62766 | 7.7782 | 34.1725 | 1.6777 | 0.070516 | 4.392 | 4.392 | 0 | 796.375 | 28.245 | 235.6333 | -999 | -999 | -999 | -999 | 4.9326 | 62.306 | 237.7917 | 144.93 | 390.2583 | 0.016095 | -999 | 740.4867 | 416.9633 | 0 | 10.5631 | -999
15.07.2018 | 13.00.01 | 0 | -1.2715 | -0.0032641 | 0.0046668 | 1.2715 | 87.7018 | 75.8528 | -58.9227 | 30.5015 | 2.9514 | -0.32215 | 7.4705 | 28.3517 | 1.0741 | 0.25189 | 0.50385 | 0.50385 | 0 | 735.0017 | 30.167 | 230.6717 | -999 | -999 | -999 | -999 | 0.70712 | 60.3763 | 122.555 | 412.73 | 36.3957 | 0.040086 | -999 | 740.4267 | 420.3517 | 0 | 8.6784 | -999
15.07.2018 | 14.00.01 | 0 | -1.2864 | 0.02301 | 0.043101 | 1.2873 | 92.5033 | 77.0245 | -71.0668 | 30.3803 | 2.5301 | -0.15274 | 7.0642 | 26.9972 | 1.2403 | 0.31685 | 0.53449 | 0.53449 | 0 | 663.8217 | 25.8863 | 203.0117 | -999 | -999 | -999 | -999 | 0.69819 | 58.0852 | 157.2817 | 598.0683 | 41.3967 | 0.043353 | -999 | 740.3717 | 420.0483 | 0 | 7.6388 | -999
15.07.2018 | 15.00.01 | 0 | -0.82053 | 0.017469 | 0.05058 | 0.8223 | 118.1517 | 77.2385 | -29.8153 | 30.3728 | 2.2228 | -0.51119 | 6.8725 | 26.2758 | 0.63026 | 0.1089 | 0.40228 | 0.40228 | 0 | 401.1 | 35.8243 | 145.7333 | -999 | -999 | -999 | -999 | 0.73733 | 50.0527 | 295.895 | 1436.1667 | 61.1225 | 0.013668 | -999 | 740.2333 | 419.9117 | 0 | 6.4022 | -999
15.07.2018 | 16.00.01 | 0 | -1.2352 | 0.0070246 | 0.037704 | 1.2358 | 106.545 | 76.3292 | 17.3588 | 28.926 | 1.1764 | -3.7628 | 6.7184 | 27.9217 | 1.463 | 0.34211 | 0.68856 | 0.68856 | 0 | 292.195 | 39.87 | 108.1267 | -999 | -999 | -999 | -999 | 0.82806 | 44.8773 | 275.015 | 1155.6333 | 65.486 | 0.050931 | -999 | 740.4683 | 418.0067 | 0 | 5.1394 | -999
15.07.2018 | 17.00.01 | 0 | -1.6904 | 0.012808 | 0.01425 | 1.6906 | 116.5983 | 76.4345 | -7.2986 | 27.7892 | 1.0397 | -1.9101 | 6.9485 | 30.854 | 1.5865 | 0.49704 | 0.55707 | 0.55707 | 0 | 0 | 21.9747 | 73.3773 | -999 | -999 | -999 | -999 | 0.64317 | 29.3407 | 187.56 | 782.4883 | 44.9587 | 0.076617 | -999 | 740.54 | 416.5283 | 0 | 2.8875 | -999
15.07.2018 | 18.00.01 | 0 | -1.5939 | 0.011828 | 0.011427 | 1.5941 | 101.8033 | 76.426 | -12.8548 | 26.229 | 0.68002 | -1.5031 | 7.1347 | 34.7245 | 1.5083 | 0.44917 | 0.55715 | 0.55715 | 0 | 0 | 11.6283 | 46.033 | -999 | -999 | -999 | -999 | 0.65983 | 25.0792 | 153.9417 | 565.8317 | 41.8847 | 0.067629 | -999 | 740.6983 | 414.5083 | 0 | 2.0669 | -999
15.07.2018 | 19.00.01 | 0 | -1.2213 | 0.017963 | 0.013879 | 1.2216 | 91.4573 | 76.8487 | -16.5595 | 23.1985 | 0.84961 | -3.032 | 7.1683 | 41.8222 | 0.9872 | 0.2299 | 0.46641 | 0.46641 | 0 | 0 | 3.3511 | 12.8305 | -999 | -999 | -999 | -999 | 0.68285 | 19.6993 | 138.8233 | 469.4167 | 41.0657 | 0.033623 | -999 | 740.7767 | 410.36 | 0 | 2.466 | -999
15.07.2018 | 20.00.01 | 0 | -0.45326 | 0.024431 | 0.025522 | 0.4547 | 60.2032 | 79.1183 | -10.6867 | 19.7098 | 1.2606 | -3.5715 | 7.7039 | 55.6645 | 0.30695 | 0.03063 | 0.33842 | 0.33842 | 0 | 0 | 0 | 1.2275 | -999 | -999 | -999 | -999 | 0.8885 | 16.1877 | 114.5317 | 317.6583 | 41.3 | 0.0042282 | -999 | 740.85 | 405.7033 | 0 | 3.4402 | -999
15.07.2018 | 21.00.01 | 0 | -0.061726 | 0.020958 | 0.027148 | 0.070979 | 17.4498 | 95.1343 | 2.5987 | 17.162 | 1.4126 | -2.2007 | 8.2598 | 70.0215 | 0.26159 | 0.0070708 | 1.0895 | 1.0895 | 0 | 0 | 0 | 4.2717e-05 | -999 | -999 | -999 | -999 | 3.0894 | 14.1662 | 272.38 | 386.75 | 196.3283 | 0.0020713 | -999 | 740.9333 | 402.3517 | 0 | 3.7655 | -999
15.07.2018 | 22.00.01 | 0 | -0.15831 | -0.0048316 | 0.01624 | 0.15923 | 34.6535 | 74.1508 | 2.5038 | 15.5622 | 1.8124 | -0.27092 | 7.8669 | 73.8482 | 0.1904 | 0.006568 | 0.62942 | 0.62942 | 0 | 0 | 0 | 1.4847e-09 | -999 | -999 | -999 | -999 | 2.104 | 12.5468 | 278.6867 | 438.6717 | 183.5483 | 0.00094544 | -999 | 740.945 | 400.0467 | 0 | 3.9517 | -999
15.07.2018 | 23.00.01 | 0 | 0.0035936 | -0.0014005 | 0.014622 | 0.040606 | 8.7518 | 165.4967 | -5.5742 | 15.0102 | 1.9604 | -0.76691 | 7.8056 | 75.9178 | 0.16574 | 0.0032582 | 0.9293 | 0.9293 | 0 | 0 | 0 | 5.1592e-14 | -999 | -999 | -999 | -999 | 3.322 | 11.4822 | 191.6717 | 158.67 | 231.9917 | 0.00058526 | -999 | 741.0033 | 399.2967 | 0 | 3.009 | -999
16.07.2018 | 00.00.01 | 0 | -0.67722 | 0.010255 | 0.050061 | 0.67917 | 118.1133 | 76.8658 | -4.0128 | 14.0165 | 1.6666 | -2.1448 | 7.593 | 78.7487 | 0.37741 | 0.050804 | 0.30946 | 0.30946 | 0 | 0 | 0 | 1.7922e-18 | -999 | -999 | -999 | -999 | 0.73342 | 10.5975 | 340.6367 | 1728.05 | 67.3787 | 0.0077652 | -999 | 740.835 | 397.78 | 0 | 3.2304 | -999
16.07.2018 | 01.00.01 | 0 | -0.79611 | 0.020943 | 0.03768 | 0.79729 | 137.4867 | 77.5053 | -3.7961 | 13.7088 | 1.259 | -0.18994 | 7.5907 | 80.3153 | 0.44042 | 0.069234 | 0.30842 | 0.30842 | 0 | 0 | 0 | 6.2241e-23 | -999 | -999 | -999 | -999 | 0.67595 | 9.9694 | 332.65 | 1744.35 | 63.4873 | 0.010216 | -999 | 740.8333 | 397.3517 | 0 | 2.6919 | -999
16.07.2018 | 02.00.01 | 0 | -0.34752 | 0.021748 | 0.043844 | 0.35096 | 75.678 | 79.5775 | -5.0569 | 13.2002 | 1.4505 | -0.14495 | 7.4235 | 81.1925 | 0.19058 | 0.015385 | 0.25995 | 0.25995 | 0 | 0 | 0.00031577 | 2.161e-27 | -999 | -999 | -999 | -999 | 0.86624 | 9.4087 | 223.47 | 784.1783 | 63.746 | 0.0022434 | -999 | 740.87 | 396.6283 | 0 | 2.7691 | -999
16.07.2018 | 03.00.01 | 0 | -0.17936 | -0.0030297 | 0.0043244 | 0.1795 | 31.2435 | 75.0298 | -0.47698 | 12.192 | 0.94159 | -1.0943 | 7.4077 | 86.5563 | 0.26933 | 0.0083451 | 0.95646 | 0.95646 | 0 | 0 | 1.1388 | 1.0056 | -999 | -999 | -999 | -999 | 2.6809 | 9.0402 | 259.095 | 283.44 | 236.9083 | 0.0015677 | -999 | 740.8567 | 395.2217 | 0 | 3.1591 | -999
16.07.2018 | 04.00.01 | 0 | -0.066628 | 0.0010846 | 0.0059121 | 0.06708 | 9.6567 | 76.8443 | -4.3635 | 13.4225 | 0.97098 | 1.5011 | 8.0717 | 87.013 | 0.13177 | 0.0027294 | 0.70024 | 0.70024 | 0 | 0 | 8.4548 | 7.7355 | -999 | -999 | -999 | -999 | 2.8066 | 10.1653 | 71.2718 | 41.1923 | 123.395 | 0.00023045 | -999 | 740.66 | 396.9767 | 0 | 2.4887 | -999
16.07.2018 | 05.00.01 | 0 | -0.55947 | -0.0007913 | 0.033155 | 0.56051 | 108.4463 | 75.9178 | -3.2212 | 17.545 | 0.094136 | 4.0591 | 9.4578 | 78.2575 | 0.20548 | 0.021376 | 0.21752 | 0.21752 | 0 | 0 | 14.9543 | 22.7457 | -999 | -999 | -999 | -999 | 0.69803 | 13.6695 | 231.2983 | 1025.8317 | 52.2125 | 0.0037338 | -999 | 740.6067 | 402.9967 | 0 | 0.53566 | -999
16.07.2018 | 06.00.01 | 0 | -1.1384 | 0.002486 | -0.017984 | 1.1386 | 93.6777 | 76.1253 | -12.3952 | 21.6735 | 0.32273 | 3.9191 | 8.5619 | 54.8103 | 0.70842 | 0.14775 | 0.37366 | 0.37366 | 0 | 0 | 19.6467 | 150.9133 | -999 | -999 | -999 | -999 | 0.64565 | 28.3383 | 120.4167 | 429.1483 | 33.7892 | 0.023279 | -999 | 740.275 | 408.3167 | 0 | 0.0014352 | -999
16.07.2018 | 07.00.01 | 0 | -1.0678 | -0.002899 | -0.015418 | 1.068 | 92.0635 | 75.8445 | -16.6715 | 24.3465 | 0.89592 | 2.9028 | 8.3303 | 45.355 | 0.66998 | 0.13391 | 0.36875 | 0.36875 | 0 | 1245.4667 | 22.7067 | 155.9133 | -999 | -999 | -999 | -999 | 0.65521 | 77.1452 | 119.9167 | 426.1817 | 33.743 | 0.020029 | -999 | 740.08 | 411.8533 | 0 | 1.8941 | -999
16.07.2018 | 08.00.01 | 0 | -0.89686 | 0.0011013 | -0.004888 | 0.89689 | 96.4588 | 76.0705 | -71.7965 | 26.995 | 1.7448 | 2.5602 | 8.0429 | 37.416 | 0.52457 | 0.089863 | 0.33685 | 0.33685 | 0 | 1103.7567 | 23.9897 | 186.3333 | -999 | -999 | -999 | -999 | 0.67644 | 74.198 | 147.2433 | 559.2833 | 38.7672 | 0.012809 | -999 | 740.0083 | 415.4067 | 0 | 3.9579 | -999
16.07.2018 | 09.00.01 | 0 | -0.27403 | 0.0096524 | 0.0023797 | 0.27421 | 29.6067 | 78.0172 | -86.3888 | 27.601 | 1.3507 | -4.747 | 7.8052 | 35.0427 | 0.7796 | 0.036706 | 1.8234 | 1.8234 | 0 | 1004.9567 | 25.3617 | 212.775 | -999 | -999 | -999 | -999 | 2.9912 | 71.8083 | 230.2 | 226.2933 | 234.435 | 0.0072251 | -999 | 739.9817 | 416.1683 | 0 | 7.5208 | -999
16.07.2018 | 10.00.01 | 0 | 0.25006 | -0.0099547 | -0.019639 | 0.25103 | 18.893 | 258.28 | -66.074 | 28.0548 | 1.0046 | 0.95475 | 7.8694 | 34.405 | 1.3693 | 0.059196 | 3.4842 | 3.4842 | 0 | 895.3833 | 36.2073 | 237.0967 | -999 | -999 | -999 | -999 | 4.3302 | 68.886 | 198.54 | 124.8417 | 315.7483 | 0.012438 | -999 | 740.45 | 417.0767 | 0 | 9.0826 | -999
16.07.2018 | 11.00.01 | 0 | -0.74121 | -0.011468 | -0.0065251 | 0.74135 | 75.118 | 75.113 | -62.2883 | 30.8408 | 3.0908 | 0.61452 | 7.6809 | 28.5893 | 0.46529 | 0.063855 | 0.37303 | 0.37303 | 0 | 679.54 | 55.2037 | 234.5283 | -999 | -999 | -999 | -999 | 0.79535 | 62.8988 | 112.4533 | 325.62 | 38.845 | 0.010294 | -999 | 740.595 | 420.9717 | 0 | 8.4081 | -999
16.07.2018 | 12.00.01 | 0 | 0.93557 | 0.019056 | 0.059348 | 0.93766 | 86.7388 | 254.8367 | -10.4317 | 31.7547 | 3.2045 | 0.43357 | 7.0824 | 25.0245 | 0.89324 | 0.17069 | 0.51477 | 0.51477 | 0 | 768.4267 | 43.5783 | 243.13 | -999 | -999 | -999 | -999 | 0.79251 | 63.8298 | 185.0867 | 679.4367 | 50.4768 | 0.02219 | -999 | 740.3083 | 421.92 | 0 | 8.6873 | -999
16.07.2018 | 13.00.01 | 0 | 1.0097 | 0.054277 | 0.10942 | 1.0171 | 60.7183 | 252.9117 | -23.6752 | 31.7617 | 2.8118 | -0.23309 | 7.0891 | 25.0383 | 1.0476 | 0.22557 | 0.53627 | 0.53627 | 0 | 640.34 | 49.3573 | 230.2517 | -999 | -999 | -999 | -999 | 0.76264 | 60.2752 | 93.8863 | 249.3333 | 35.4247 | 0.033943 | -999 | 740.185 | 421.86 | 0 | 8.3808 | -999
16.07.2018 | 14.00.01 | 0 | 0.63938 | 0.050478 | 0.10208 | 0.64959 | 38.6282 | 251.4167 | -20.7745 | 30.7707 | 2.0207 | -1.0286 | 6.9726 | 26.0577 | 0.7574 | 0.10876 | 0.58547 | 0.58547 | 0 | 308.5933 | 82.634 | 180.8083 | -999 | -999 | -999 | -999 | 0.98021 | 51.7967 | 68.0283 | 112.5137 | 41.5045 | 0.02035 | -999 | 739.9067 | 420.305 | 0 | 7.4923 | -999
16.07.2018 | 15.00.01 | 0 | 0.26158 | 0.033897 | 0.087893 | 0.27982 | 11.528 | 247.5667 | -56.2597 | 29.7703 | 1.3203 | -0.90651 | 7.362 | 29.1397 | 0.7656 | 0.052203 | 1.2845 | 1.2845 | 0 | 196.2267 | 78.982 | 140.82 | -999 | -999 | -999 | -999 | 2.1594 | 45.8715 | 31.4612 | 16.9696 | 60.6637 | 0.01788 | -999 | 739.705 | 418.905 | 0 | 6.6184 | -999
16.07.2018 | 16.00.01 | 0 | 0.25536 | 0.03327 | 0.076257 | 0.27048 | 12.5866 | 247.2867 | -40.3128 | 29.4125 | 1.0628 | -0.25445 | 7.4997 | 30.3037 | 0.91134 | 0.05747 | 1.654 | 1.654 | 0 | 339.5833 | 44.5923 | 119.9683 | -999 | -999 | -999 | -999 | 2.5501 | 47.5207 | 47.8077 | 27.0325 | 87.9717 | 0.024168 | -999 | 739.7133 | 418.445 | 0 | 6.299 | -999
16.07.2018 | 17.00.01 | 0 | 0.2587 | 0.017741 | 0.076033 | 0.27386 | 12.7627 | 250.715 | -17.2285 | 28.7287 | 1.279 | -1.2877 | 7.5435 | 31.7127 | 0.42561 | 0.032861 | 0.66066 | 0.66066 | 0 | 0 | 28.446 | 79.8017 | -999 | -999 | -999 | -999 | 1.5075 | 30.8288 | 22.8562 | 15.8778 | 35.8483 | 0.0086661 | -999 | 739.695 | 417.5033 | 0 | 4.463 | -999
16.07.2018 | 18.00.01 | 0 | 0.26574 | 0.01253 | 0.076469 | 0.28356 | 13.9595 | 251.3517 | -27.4332 | 27.1578 | 1.0084 | -1.629 | 7.5996 | 35.018 | 0.38974 | 0.03474 | 0.52828 | 0.52828 | 0 | 0 | 17.573 | 45.5613 | -999 | -999 | -999 | -999 | 1.2719 | 26.2227 | 23.6195 | 20.0627 | 30.5418 | 0.008088 | -999 | 740.3317 | 415.7033 | 0 | 3.5741 | -999
16.07.2018 | 19.00.01 | 0 | -0.38065 | 0.0083048 | 0.063256 | 0.38758 | 29.0227 | 77.4848 | -36.3232 | 24.743 | 0.89428 | -2.4933 | 7.4253 | 39.4785 | 0.44744 | 0.045887 | 0.53047 | 0.53047 | 0 | 0 | 4.3128 | 12.677 | -999 | -999 | -999 | -999 | 1.1839 | 20.8942 | 60.5837 | 90.1575 | 44.9988 | 0.0098966 | -999 | 740.7567 | 412.5533 | 0 | 3.5448 | -999
16.07.2018 | 20.00.01 | 0 | 0.22254 | 0.013637 | 0.06941 | 0.24091 | 37.6742 | 246.205 | -11.6177 | 20.7217 | 1.4719 | -3.0432 | 8.0729 | 54.7908 | 0.35379 | 0.026323 | 0.59862 | 0.59862 | 0 | 0 | 0 | 1.2418 | -999 | -999 | -999 | -999 | 1.4717 | 17.3828 | 187.7417 | 462.125 | 87.2872 | 0.0072935 | -999 | 740.885 | 407.2133 | 0 | 4.1367 | -999
16.07.2018 | 21.00.01 | 0 | 1.2167 | 0.014821 | 0.063915 | 1.2185 | 116.8913 | 255.29 | 18.2095 | 19.5248 | 1.1741 | -1.2312 | 8.7099 | 63.6607 | 1.3563 | 0.34631 | 0.58849 | 0.58849 | 0 | 0 | 0 | 4.3562e-05 | -999 | -999 | -999 | -999 | 0.73708 | 16.6437 | 317.1683 | 1505.2 | 67.3053 | 0.046897 | -999 | 740.8533 | 405.695 | 0 | 3.1936 | -999
16.07.2018 | 22.00.01 | 0 | 1.7235 | 0.0063666 | 0.058781 | 1.7245 | 96.0308 | 255.795 | 30.6965 | 21.5663 | 0.41689 | 2.1678 | 9.3952 | 60.5407 | 2.2572 | 0.7789 | 0.72067 | 0.72067 | 0 | 0 | 0 | 1.5154e-09 | -999 | -999 | -999 | -999 | 0.69802 | 16.6468 | 173.0017 | 688.3167 | 43.5492 | 0.10272 | -999 | 740.8533 | 408.6917 | 0 | 1.3332 | -999
16.07.2018 | 23.00.01 | 0 | -0.14464 | -0.0087819 | 0.032948 | 0.14875 | 17.2931 | 71.5233 | -2.6725 | 19.876 | 0.82622 | -1.9282 | 9.6316 | 68.8787 | 0.19683 | 0.0084572 | 0.52545 | 0.52545 | 0 | 0 | 0 | 5.2691e-14 | -999 | -999 | -999 | -999 | 1.7355 | 16.3332 | 77.1993 | 78.6535 | 79.0113 | 0.0010831 | -999 | 740.9217 | 406.44 | 0 | 2.7368 | -999
17.07.2018 | 00.00.01 | 0 | -0.70867 | 0.0082511 | 0.030504 | 0.70938 | 71.982 | 76.6677 | -9.6493 | 19.1825 | 0.73211 | -0.74762 | 9.9537 | 74.3203 | 0.62621 | 0.089467 | 0.48472 | 0.48472 | 0 | 0 | 0 | 1.8318e-18 | -999 | -999 | -999 | -999 | 0.89292 | 15.7953 | 151.1667 | 455.0517 | 50.4853 | 0.012691 | -999 | 740.8417 | 405.5167 | 0 | 2.5467 | -999
17.07.2018 | 01.00.01 | 0 | -1.4278 | 0.014277 | 0.011036 | 1.4279 | 107.1833 | 76.5745 | -13.3613 | 19.5017 | 0.55189 | 0.11072 | 9.8741 | 72.274 | 1.1674 | 0.31222 | 0.48018 | 0.48018 | 0 | 0 | 0 | 6.3672e-23 | -999 | -999 | -999 | -999 | 0.6462 | 15.4212 | 168.3017 | 653.93 | 43.3238 | 0.047452 | -999 | 740.8317 | 405.9333 | 0 | 1.6484 | -999
17.07.2018 | 02.00.01 | 0 | -0.080713 | 0.0044607 | 0.033724 | 0.088553 | 6.6935 | 79.8878 | -3.3199 | 18.92 | 0.4706 | -1.8584 | 9.9413 | 75.4525 | 0.22497 | 0.0075106 | 0.74219 | 0.74219 | 0 | 0 | 0.00036435 | 2.213e-27 | -999 | -999 | -999 | -999 | 2.2768 | 14.9308 | 33.9348 | 16.7272 | 68.9298 | 0.0012025 | -999 | 740.945 | 405.205 | 0 | 2.1115 | -999
17.07.2018 | 03.00.01 | 0 | 1.1052 | 0.023324 | 0.036074 | 1.1061 | 95.507 | 254.79 | 22.3155 | 17.433 | 0.88307 | -1.8481 | 9.5095 | 79.2458 | 0.96467 | 0.21084 | 0.48596 | 0.48596 | 0 | 0 | 1.3144 | 1.1605 | -999 | -999 | -999 | -999 | 0.71982 | 13.1515 | 180.39 | 659.025 | 49.4227 | 0.030062 | -999 | 740.8433 | 402.9817 | 0 | 2.1471 | -999
17.07.2018 | 04.00.01 | 0 | 0.54907 | 0.0101 | 0.018467 | 0.54948 | 59.207 | 254.9417 | 19.6103 | 17.1777 | 0.72677 | -0.10625 | 9.8458 | 83.385 | 0.41143 | 0.048 | 0.38901 | 0.38901 | 0 | 0 | 10.9053 | 9.9428 | -999 | -999 | -999 | -999 | 0.88201 | 14.1743 | 110.5317 | 289.0017 | 42.3935 | 0.0063804 | -999 | 740.7233 | 402.645 | 0 | 2.1303 | -999
17.07.2018 | 05.00.01 | 0 | 1.2908 | -0.0039036 | 0.0030316 | 1.2908 | 92.827 | 256.1733 | -18.1192 | 19.2025 | 0.35179 | 2.0326 | 10.4332 | 77.803 | 1.1042 | 0.2672 | 0.50198 | 0.50198 | 0 | 0 | 23.9613 | 27.0745 | -999 | -999 | -999 | -999 | 0.69482 | 17.0087 | 142.5467 | 513.6517 | 39.564 | 0.03962 | -999 | 740.6467 | 405.5517 | 0 | 1.039 | -999
17.07.2018 | 06.00.01 | 0 | 1.3764 | -0.009896 | -0.001351 | 1.3764 | 94.9553 | 256.4117 | 6.1971 | 21.472 | 0.32151 | 2.2366 | 10.0628 | 65.2205 | 1.268 | 0.3308 | 0.53472 | 0.53472 | 0 | 0 | 30.3163 | 128.55 | -999 | -999 | -999 | -999 | 0.69069 | 28.14 | 150.285 | 521.9283 | 43.2758 | 0.047678 | -999 | 740.385 | 408.4667 | 0 | 0.88875 | -999
17.07.2018 | 07.00.01 | 0 | 1.4364 | -0.0081134 | -0.0090316 | 1.4365 | 85.3985 | 256.3233 | 26.0428 | 23.3775 | 0.92736 | 2.0362 | 9.9201 | 57.2535 | 1.4424 | 0.38923 | 0.58795 | 0.58795 | 0 | 1032.535 | 38.1847 | 148.165 | -999 | -999 | -999 | -999 | 0.71208 | 71.0388 | 128.3783 | 398.92 | 41.3155 | 0.057085 | -999 | 740.0433 | 410.8833 | 0 | 2.3761 | -999
17.07.2018 | 08.00.01 | 0 | 1.9701 | -0.0001836 | 0.0042815 | 1.9702 | 83.1882 | 256.0067 | 13.5943 | 24.957 | 1.2066 | 1.3261 | 9.6204 | 50.5005 | 2.8507 | 1.0698 | 0.83579 | 0.83579 | 0 | 960.3033 | 39.1737 | 180.97 | -999 | -999 | -999 | -999 | 0.72003 | 69.7678 | 128.1533 | 392.125 | 41.8892 | 0.15333 | -999 | 740.265 | 413.1217 | 0 | 3.5341 | -999
17.07.2018 | 09.00.01 | 0 | 2.6218 | 0.0023013 | 0.010036 | 2.6218 | 87.0365 | 255.95 | 2.1927 | 25.8723 | 1.3221 | 0.53043 | 9.8825 | 49.126 | 4.8599 | 2.3927 | 1.086 | 1.086 | 0 | 956.525 | 32.309 | 210.0683 | -999 | -999 | -999 | -999 | 0.71656 | 69.2523 | 134.5083 | 424.4583 | 42.6328 | 0.35615 | -999 | 740.3817 | 414.52 | 0 | 4.4006 | -999
17.07.2018 | 10.00.01 | 0 | 2.6983 | -0.014292 | 0.011047 | 2.6984 | 87.7978 | 256.3067 | 41.8135 | 25.9195 | 1.3695 | 0.026 | 10.6793 | 52.9382 | 5.2926 | 2.7526 | 1.1197 | 1.1197 | 0 | 544.1883 | 78.525 | 211.6767 | -999 | -999 | -999 | -999 | 0.70794 | 57.6167 | 133.9233 | 435.23 | 41.218 | 0.38455 | -999 | 740.3867 | 414.7867 | 0 | 4.1285 | -999
17.07.2018 | 11.00.01 | 0 | 2.6495 | -0.0097322 | 0.010065 | 2.6495 | 86.2002 | 256.2117 | 27.7658 | 26.2657 | 1.3155 | 0.34466 | 10.4033 | 50.5245 | 5.1155 | 2.6087 | 1.1037 | 1.1037 | 0 | 413.79 | 77.943 | 194.9233 | -999 | -999 | -999 | -999 | 0.70978 | 51.695 | 130.085 | 414.86 | 40.7987 | 0.36531 | -999 | 740.3967 | 415.2033 | 0 | 3.7118 | -999
17.07.2018 | 12.00.01 | 0 | 2.5944 | 0.0029348 | 0.017773 | 2.5945 | 81.3543 | 255.935 | -46.2988 | 27.0537 | 1.4038 | 0.86999 | 9.8347 | 45.5942 | 5.1693 | 2.6011 | 1.1305 | 1.1305 | 0 | 500.79 | 80.8323 | 213 | -999 | -999 | -999 | -999 | 0.72331 | 54.3798 | 118.785 | 358.7933 | 39.342 | 0.35995 | -999 | 740.3967 | 416.1533 | 0 | 3.8917 | -999
17.07.2018 | 13.00.01 | 0 | 2.382 | 0.0022974 | 0.026155 | 2.3822 | 78.8668 | 255.945 | -46.1492 | 26.8883 | 1.4384 | -0.24046 | 9.7002 | 45.4105 | 4.4708 | 2.0883 | 1.0535 | 1.0535 | 0 | 285.98 | 97.583 | 191.4667 | -999 | -999 | -999 | -999 | 0.72486 | 48.829 | 116.5733 | 346.13 | 39.2853 | 0.2826 | -999 | 740.3733 | 415.8783 | 0 | 3.6933 | -999
17.07.2018 | 14.00.01 | 0 | 2.4992 | 0.01269 | 0.036979 | 2.4996 | 77.033 | 255.7083 | -38.6655 | 26.3472 | 1.3975 | -0.483 | 9.6231 | 46.5097 | 4.923 | 2.4048 | 1.1089 | 1.1089 | 0 | 318.4483 | 77.9033 | 170.7267 | -999 | -999 | -999 | -999 | 0.727 | 47.4977 | 117.3283 | 341.5033 | 40.3212 | 0.32726 | -999 | 740.3933 | 415.12 | 0 | 3.4022 | -999
17.07.2018 | 15.00.01 | 0 | 3.1541 | 0.013536 | 0.031827 | 3.1543 | 81.3642 | 255.755 | -48.062 | 25.4995 | 1.2501 | -0.89768 | 9.2603 | 47.0622 | 8.1485 | 5.0157 | 1.4565 | 1.4565 | 0 | 488.6517 | 41.5333 | 161.37 | -999 | -999 | -999 | -999 | 0.7422 | 49.8403 | 131.86 | 402.86 | 43.1698 | 0.68432 | -999 | 740.46 | 413.895 | 0 | 3.2298 | -999
17.07.2018 | 16.00.01 | 0 | 2.8671 | 0.013384 | 0.03042 | 2.8674 | 78.3843 | 255.735 | -58.7153 | 24.3293 | 1.1796 | -1.2518 | 8.4108 | 45.8402 | 6.6766 | 3.7538 | 1.3065 | 1.3065 | 0 | 417.255 | 31.8863 | 126.2617 | -999 | -999 | -999 | -999 | 0.73546 | 45.6617 | 123.7183 | 367.265 | 41.6828 | 0.50657 | -999 | 740.46 | 412.0617 | 0 | 3.1077 | -999
17.07.2018 | 17.00.01 | 0 | 2.6305 | 0.017592 | 0.035145 | 2.6308 | 75.5567 | 255.6183 | -57.2355 | 22.6202 | 0.97063 | -2.0038 | 8.1129 | 49.0223 | 5.6197 | 2.9088 | 1.1946 | 1.1946 | 0 | 0 | 24.656 | 86.5227 | -999 | -999 | -999 | -999 | 0.73294 | 25.7812 | 119.075 | 345.4033 | 41.0568 | 0.39099 | -999 | 740.4733 | 409.6267 | 0 | 2.0515 | -999
17.07.2018 | 18.00.01 | 0 | 2.1886 | 0.023449 | 0.049673 | 2.1893 | 71.1305 | 255.3867 | -47.2675 | 20.8535 | 0.80405 | -1.7614 | 7.8698 | 52.98 | 3.9751 | 1.7385 | 1.0002 | 1.0002 | 0 | 0 | 13.464 | 47.6673 | -999 | -999 | -999 | -999 | 0.72973 | 20.5937 | 106.3183 | 312.525 | 36.1818 | 0.22887 | -999 | 740.6 | 407.19 | 0 | 1.7871 | -999
17.07.2018 | 19.00.01 | 0 | 0.9564 | 0.024139 | 0.048094 | 0.95793 | 56.3247 | 254.5583 | 5.3005 | 18.9498 | 0.80036 | -2.0494 | 8.0035 | 60.633 | 1.1583 | 0.2414 | 0.61293 | 0.61293 | 0 | 0 | 3.8756 | 13.2768 | -999 | -999 | -999 | -999 | 0.82898 | 15.7737 | 94.1493 | 240.8633 | 36.8977 | 0.030487 | -999 | 740.7017 | 404.64 | 0 | 2.2682 | -999
17.07.2018 | 20.00.01 | 0 | 0.95715 | 0.024156 | 0.049859 | 0.95876 | 61.118 | 254.5583 | -0.6532 | 16.786 | 1.0365 | -2.2194 | 8.1199 | 70.4972 | 0.99798 | 0.20306 | 0.54086 | 0.54086 | 0 | 0 | 0 | 1.4472 | -999 | -999 | -999 | -999 | 0.7881 | 12.7338 | 98.3152 | 264.825 | 36.5893 | 0.026052 | -999 | 740.8283 | 401.74 | 0 | 2.5969 | -999
17.07.2018 | 21.00.01 | 0 | 0.42692 | 0.025255 | 0.048285 | 0.43042 | 52.7522 | 252.6067 | -0.72728 | 14.3375 | 0.98781 | -2.6342 | 7.8301 | 79.5373 | 0.60927 | 0.058702 | 0.7062 | 0.7062 | 0 | 0 | 0 | 5.0359e-05 | -999 | -999 | -999 | -999 | 1.3111 | 11.1518 | 191.93 | 478.0367 | 78.2327 | 0.0094955 | -999 | 740.865 | 398.295 | 0 | 3.357 | -999
17.07.2018 | 22.00.01 | 0 | 0.31597 | 0.026244 | 0.04302 | 0.31997 | 110.342 | 251.2617 | -0.24414 | 13.5322 | 1.3824 | -1.1007 | 7.9462 | 85.0477 | 0.26635 | 0.019629 | 0.39902 | 0.39902 | 0 | 0 | 0 | 1.7515e-09 | -999 | -999 | -999 | -999 | 1.1252 | 10.3228 | 376.2217 | 2113.3667 | 67.2183 | 0.0033471 | -999 | 740.895 | 397.2267 | 0 | 3.3169 | -999
17.07.2018 | 23.00.01 | 0 | 0.23 | 0.027177 | 0.039876 | 0.23502 | 57.898 | 249.2633 | -0.45406 | 13.1375 | 1.4876 | -0.69594 | 7.9442 | 87.2457 | 0.17381 | 0.0099238 | 0.33538 | 0.33538 | 0 | 0 | 0 | 6.0907e-14 | -999 | -999 | -999 | -999 | 1.1706 | 9.66 | 219.945 | 667.21 | 72.6153 | 0.0020374 | -999 | 740.9217 | 396.6933 | 0 | 3.2376 | -999
18.07.2018 | 00.00.01 | 0 | -0.19556 | 0.0099245 | 0.022509 | 0.1971 | 56.6642 | 78.9172 | 6.6825 | 12.3197 | 1.5696 | 0.23501 | 7.6007 | 88.0702 | 0.17108 | 0.0059936 | 0.54794 | 0.54794 | 0 | 0 | 0 | 2.1176e-18 | -999 | -999 | -999 | -999 | 1.9169 | 8.9336 | 258.2817 | 570.2333 | 119.3232 | 0.0013618 | -999 | 740.8967 | 395.465 | 0 | 3.2105 | -999
18.07.2018 | 01.00.01 | 0 | 0.41823 | 0.0070146 | 0.013566 | 0.41853 | 120.2467 | 255.0367 | -9.9869 | 12.2483 | 1.6986 | 0.94347 | 7.5229 | 87.577 | 0.21534 | 0.017176 | 0.29703 | 0.29703 | 0 | 0 | 0 | 7.3612e-23 | -999 | -999 | -999 | -999 | 0.9309 | 8.4204 | 372.285 | 1907.4333 | 72.6713 | 0.0025866 | -999 | 740.895 | 395.3467 | 0 | 2.855 | -999
18.07.2018 | 02.00.01 | 0 | 0.21385 | 0.010282 | 0.0051947 | 0.21418 | 33.5678 | 253.2483 | -33.1532 | 10.7402 | 0.78992 | -1.9738 | 7.2938 | 93.8227 | 0.44112 | 0.015416 | 1.3909 | 1.3909 | 0 | 0 | 0.000251 | 2.5584e-27 | -999 | -999 | -999 | -999 | 3.0483 | 7.7715 | 285.8 | 307.1833 | 266.3533 | 0.0035228 | -999 | 740.8733 | 393.19 | 0 | 3.3818 | -999
18.07.2018 | 03.00.01 | 0 | -0.19599 | -0.0021047 | -0.010374 | 0.19632 | 21.1577 | 75.4022 | -21.5615 | 11.3133 | 0.76275 | 0.72851 | 7.6382 | 94.584 | 0.3703 | 0.011792 | 1.2799 | 1.2799 | 0 | 0 | 0.90603 | 0.79941 | -999 | -999 | -999 | -999 | 3.0448 | 7.562 | 113.5223 | 76.4548 | 168.6533 | 0.0027463 | -999 | 740.8433 | 394.0517 | 0 | 2.7479 | -999
18.07.2018 | 04.00.01 | 0 | -0.32214 | -0.0096484 | -0.017776 | 0.32292 | 34.8032 | 74.2868 | -39.3725 | 13.3603 | 0.60987 | 2.0372 | 8.7352 | 94.5467 | 0.19881 | 0.011455 | 0.38156 | 0.38156 | 0 | 0 | 9.6799 | 8.7668 | -999 | -999 | -999 | -999 | 1.225 | 9.4341 | 58.3988 | 74.9638 | 45.7335 | 0.0022641 | -999 | 740.7067 | 397.075 | 0 | 1.8349 | -999
18.07.2018 | 05.00.01 | 0 | -0.082784 | -0.010651 | -0.016952 | 0.085329 | 14.714 | 68.638 | -31.044 | 14.9928 | 0.14216 | 2.0159 | 9.5863 | 93.3412 | 0.40505 | 0.0074827 | 2.4178 | 2.4178 | 0 | 0 | 19.2683 | 25.4497 | -999 | -999 | -999 | -999 | 5.5148 | 12.7707 | 296.0383 | 189.83 | 462.8117 | 0.0022639 | -999 | 740.5417 | 399.4517 | 0 | 1.4216 | -999
18.07.2018 | 06.00.01 | 0 | 0.91687 | -0.010098 | -0.014442 | 0.91704 | 105.4083 | 256.63 | -52.8417 | 18.069 | 0.41825 | 2.5498 | 9.2652 | 74.1755 | 0.53717 | 0.088171 | 0.36001 | 0.36001 | 0 | 0 | 25.77 | 144.9367 | -999 | -999 | -999 | -999 | 0.71446 | 26.5225 | 175.5617 | 692.3067 | 44.5215 | 0.014883 | -999 | 740.2083 | 403.46 | 0 | 1.0939 | -999
18.07.2018 | 07.00.01 | 0 | 1.3115 | -0.010075 | -0.01545 | 1.3117 | 102.8017 | 256.4383 | -43.8968 | 20.6563 | 0.80592 | 2.699 | 7.9562 | 54.216 | 1.2326 | 0.30338 | 0.55086 | 0.55086 | 0 | 1081.165 | 36.267 | 150.6133 | -999 | -999 | -999 | -999 | 0.72169 | 70.9702 | 204.62 | 787.245 | 53.1878 | 0.044916 | -999 | 740.055 | 406.64 | 0 | 2.2832 | -999
18.07.2018 | 08.00.01 | 0 | 1.342 | -0.00023609 | 0.0021682 | 1.3421 | 82.644 | 256.0117 | -37.3532 | 22.4685 | 1.1184 | 1.6468 | 7.9671 | 48.5872 | 1.5756 | 0.41076 | 0.66517 | 0.66517 | 0 | 763.4033 | 60.113 | 176.9517 | -999 | -999 | -999 | -999 | 0.7709 | 62.6408 | 146.2583 | 487.3467 | 43.9183 | 0.056439 | -999 | 740.1833 | 409.2217 | 0 | 3.3991 | -999
18.07.2018 | 09.00.01 | 0 | 1.3162 | -0.0062591 | 0.00529 | 1.3162 | 70.9268 | 256.2717 | -51.4802 | 23.2792 | 1.2289 | 0.3155 | 7.7545 | 45.0225 | 1.5256 | 0.39745 | 0.64531 | 0.64531 | 0 | 307.4933 | 92.9863 | 165.5617 | -999 | -999 | -999 | -999 | 0.76034 | 47.4692 | 105.11 | 306.1617 | 36.151 | 0.053 | -999 | 740.2033 | 410.2983 | 0 | 3.4718 | -999
18.07.2018 | 10.00.01 | 0 | 1.1396 | -0.017514 | 0.0059264 | 1.1398 | 75.591 | 256.885 | -25.6018 | 24.0533 | 1.3032 | 0.89878 | 7.4776 | 41.4352 | 1.182 | 0.27057 | 0.56963 | 0.56963 | 0 | 226.1733 | 106.7467 | 167.9633 | -999 | -999 | -999 | -999 | 0.76296 | 45.6165 | 124.2317 | 390.8967 | 39.5968 | 0.03559 | -999 | 740.1733 | 411.2867 | 0 | 3.4001 | -999
18.07.2018 | 11.00.01 | 0 | 1.5433 | -0.023179 | 0.010499 | 1.5435 | 98.5832 | 256.8617 | 70.6602 | 25.1258 | 1.576 | 1.1897 | 7.6383 | 39.6923 | 1.8049 | 0.54593 | 0.65715 | 0.65715 | 0 | 279.3417 | 122.5933 | 199.195 | -999 | -999 | -999 | -999 | 0.71171 | 50.2802 | 184.5783 | 690.765 | 49.3775 | 0.07488 | -999 | 740.2 | 412.825 | 0 | 3.5907 | -999
18.07.2018 | 12.00.01 | 0 | 1.123 | 0.0035244 | 0.018488 | 1.1231 | 107.6117 | 255.8183 | 15.8903 | 25.3237 | 1.7732 | -0.065373 | 7.4589 | 38.307 | 0.93801 | 0.20987 | 0.46149 | 0.46149 | 0 | 75.8327 | 115.1 | 159.5733 | -999 | -999 | -999 | -999 | 0.6932 | 41.9675 | 205.2917 | 850.7817 | 49.5732 | 0.027872 | -999 | 740 | 412.9433 | 0 | 3.3618 | -999
18.07.2018 | 13.00.01 | 0 | 0.23114 | 0.0038308 | 0.010156 | 0.23143 | 26.6123 | 255.0183 | -0.66372 | 25.0855 | 0.93531 | -0.60354 | 7.3791 | 38.4387 | 0.59009 | 0.020424 | 1.8768 | 1.8768 | 0 | 237.5567 | 86.248 | 156.3133 | -999 | -999 | -999 | -999 | 3.555 | 44.5267 | 193.9267 | 150.755 | 249.645 | 0.005226 | -999 | 739.66 | 412.4067 | 0 | 4.639 | -999
18.07.2018 | 14.00.01 | 0 | 0.66907 | 0.0038093 | 0.023131 | 0.66949 | 72.1617 | 255.6733 | 15.2162 | 26.2495 | 1.6996 | -0.53442 | 7.3527 | 35.7428 | 0.47657 | 0.062196 | 0.40173 | 0.40173 | 0 | 116.9293 | 80.7897 | 127.4417 | -999 | -999 | -999 | -999 | 0.84612 | 39.8843 | 138.3217 | 411.025 | 46.5542 | 0.0085532 | -999 | 739.7017 | 414.0283 | 0 | 3.6127 | -999
18.07.2018 | 15.00.01 | 0 | 0.62012 | 0.03103 | 0.043428 | 0.62242 | 107.31 | 253.1333 | 14.1452 | 25.269 | 1.4193 | -1.3584 | 7.7352 | 39.8552 | 0.33595 | 0.041766 | 0.29736 | 0.29736 | 0 | 0 | 47.0717 | 66.0187 | -999 | -999 | -999 | -999 | 0.74623 | 29.1385 | 237.3383 | 993.4317 | 56.7225 | 0.0067564 | -999 | 739.99 | 412.9333 | 0 | 2.8712 | -999
18.07.2018 | 16.00.01 | 0 | 0.51381 | 0.02542 | 0.060773 | 0.51803 | 44.6653 | 253.1533 | 5.7571 | 23.8667 | 1.1163 | -1.6399 | 8.559 | 47.9623 | 0.33142 | 0.036238 | 0.33431 | 0.33431 | 0 | 0.052247 | 37.3083 | 43.7203 | -999 | -999 | -999 | -999 | 0.84499 | 24.7108 | 64.7932 | 127.0417 | 33.1317 | 0.0053828 | -999 | 740.1917 | 411.3017 | 0 | 2.5035 | -999
18.07.2018 | 17.00.01 | 0 | 0.80009 | 0.026666 | 0.045702 | 0.80186 | 81.3045 | 254.0817 | -1.6166 | 25.0768 | 0.72732 | 1.2719 | 8.0385 | 41.8953 | 0.54853 | 0.086959 | 0.38125 | 0.38125 | 0 | 0 | 32.5557 | 64.6158 | -999 | -999 | -999 | -999 | 0.74919 | 25.9615 | 135.3667 | 450.3283 | 40.7595 | 0.013338 | -999 | 739.93 | 412.7083 | 0 | 1.4829 | -999
18.07.2018 | 18.00.01 | 0 | 1.2919 | 0.023311 | 0.068605 | 1.294 | 53.1233 | 254.965 | -33.0985 | 23.0998 | 0.75036 | -2.2659 | 8.8899 | 52.1775 | 1.5592 | 0.40957 | 0.6539 | 0.6539 | 0 | 0 | 21.419 | 43.4275 | -999 | -999 | -999 | -999 | 0.76208 | 22.5815 | 65.9498 | 148.0717 | 29.4155 | 0.054048 | -999 | 740.4867 | 410.4917 | 0 | 1.7392 | -999
18.07.2018 | 19.00.01 | 0 | 0.46856 | 0.033889 | 0.081811 | 0.47709 | 20.0653 | 251.735 | -39.6177 | 20.777 | 0.52736 | -2.3438 | 8.8656 | 59.9657 | 0.82576 | 0.090888 | 0.85171 | 0.85171 | 0 | 0 | 4.2836 | 11.3615 | -999 | -999 | -999 | -999 | 1.3717 | 16.983 | 36.5855 | 32.7458 | 42.186 | 0.017572 | -999 | 740.7217 | 407.3933 | 0 | 2.3203 | -999
18.07.2018 | 20.00.01 | 0 | -0.012431 | 0.018489 | 0.065648 | 0.13118 | 6.8546 | 161.8138 | -70.334 | 19.481 | 0.63117 | -1.3815 | 8.7912 | 64.4307 | 0.39645 | 0.018793 | 0.93647 | 0.93647 | 0 | 0 | 0 | 0.97474 | -999 | -999 | -999 | -999 | 2.1587 | 14.8228 | 25.7728 | 12.2628 | 55.1352 | 0.0086155 | -999 | 740.885 | 405.6683 | 0 | 2.407 | -999
18.07.2018 | 21.00.01 | 0 | 0.601 | 0.010655 | 0.060097 | 0.6042 | 37.2088 | 254.98 | -34.9192 | 18.9998 | 0.64995 | -0.53225 | 9.2563 | 69.9048 | 0.6256 | 0.09116 | 0.48679 | 0.48679 | 0 | 0 | 0 | 3.4519e-05 | -999 | -999 | -999 | -999 | 0.9078 | 15.0268 | 59.7218 | 103.8685 | 35.3957 | 0.012678 | -999 | 740.87 | 405.1083 | 0 | 2.1741 | -999
18.07.2018 | 22.00.01 | 0 | 0.45912 | 0.0087728 | 0.056919 | 0.46299 | 33.2648 | 254.875 | -21.1607 | 18.4823 | 0.63239 | -0.51761 | 9.5118 | 74.1988 | 0.4864 | 0.060216 | 0.45014 | 0.45014 | 0 | 0 | 0 | 1.2013e-09 | -999 | -999 | -999 | -999 | 0.95654 | 14.6262 | 62.5253 | 107.3863 | 37.9168 | 0.0083131 | -999 | 740.88 | 404.4567 | 0 | 2.1293 | -999
18.07.2018 | 23.00.01 | 0 | 0.37417 | 0.0052368 | 0.055688 | 0.37892 | 29.7003 | 255.1467 | -12.3517 | 18.0612 | 0.6115 | -0.42997 | 9.587 | 76.7902 | 0.40689 | 0.043669 | 0.43915 | 0.43915 | 0 | 0 | 0 | 4.1777e-14 | -999 | -999 | -999 | -999 | 1.0259 | 13.9595 | 62.3272 | 101.3927 | 40.345 | 0.0062933 | -999 | 740.8883 | 403.8967 | 0 | 2.1054 | -999
19.07.2018 | 00.00.01 | 0 | 0.33294 | 0.0066173 | 0.050479 | 0.33764 | 34.0835 | 254.6867 | -5.6558 | 16.9638 | 0.61385 | -1.122 | 9.579 | 82.2333 | 0.4888 | 0.045424 | 0.62809 | 0.62809 | 0 | 0 | 0 | 1.4526e-18 | -999 | -999 | -999 | -999 | 1.3388 | 13.0163 | 122.3443 | 223.6308 | 72.658 | 0.0081445 | -999 | 740.8817 | 402.37 | 0 | 2.3842 | -999
19.07.2018 | 01.00.01 | 0 | 0.28981 | 0.0042339 | 0.056978 | 0.29794 | 42.8187 | 254.6317 | 13.6592 | 15.943 | 0.89287 | -1.1374 | 9.3398 | 85.5655 | 0.32255 | 0.029357 | 0.42377 | 0.42377 | 0 | 0 | 0 | 5.0502e-23 | -999 | -999 | -999 | -999 | 1.1185 | 12.1162 | 157.5383 | 412.2333 | 65.4437 | 0.0052602 | -999 | 740.8833 | 400.8983 | 0 | 2.5808 | -999
19.07.2018 | 02.00.01 | 0 | -0.020114 | 0.0065623 | 0.064208 | 0.14603 | 35.9583 | 166.6132 | 7.6307 | 15.3022 | 0.85231 | -0.73415 | 9.2624 | 88.411 | 0.29496 | 0.015695 | 0.62458 | 0.62458 | 0 | 0 | 0.00018622 | 1.7555e-27 | -999 | -999 | -999 | -999 | 1.6809 | 11.6752 | 350.0367 | 925.4567 | 135.6067 | 0.0059163 | -999 | 740.8917 | 399.995 | 0 | 2.5429 | -999
19.07.2018 | 03.00.01 | 0 | 0.70926 | 0.0089162 | 0.071213 | 0.7133 | 76.8723 | 255.1567 | 6.7614 | 14.918 | 0.96778 | -0.84318 | 9.0823 | 88.863 | 0.61037 | 0.098674 | 0.42432 | 0.42432 | 0 | 0 | 0.6737 | 0.59314 | -999 | -999 | -999 | -999 | 0.79774 | 11.0935 | 171.5867 | 626.0183 | 48.0513 | 0.014526 | -999 | 740.85 | 399.3967 | 0 | 2.3495 | -999
19.07.2018 | 04.00.01 | 0 | 0.44697 | 0.0092283 | 0.059142 | 0.45146 | 51.8975 | 254.6617 | 4.3519 | 15.0717 | 0.92092 | 0.24374 | 9.0383 | 87.5615 | 0.31867 | 0.036507 | 0.31371 | 0.31371 | 0 | 0 | 12.511 | 11.2155 | -999 | -999 | -999 | -999 | 0.81758 | 12.61 | 107.427 | 291.15 | 40.6405 | 0.0049088 | -999 | 740.67 | 399.5017 | 0 | 2.118 | -999
19.07.2018 | 05.00.01 | 0 | 0.30956 | 0.011268 | 0.055482 | 0.31567 | 38.8563 | 253.5017 | 4.0774 | 17.0273 | 0.57673 | 2.0993 | 9.6719 | 82.6953 | 0.21106 | 0.017992 | 0.28371 | 0.28371 | 0 | 0 | 35.6837 | 36.2885 | -999 | -999 | -999 | -999 | 0.91417 | 17.1992 | 84.2023 | 177.632 | 41.58 | 0.002906 | -999 | 740.2917 | 402.1617 | 0 | 1.4888 | -999
19.07.2018 | 06.00.01 | 0 | -0.020482 | 0.01487 | 0.049082 | 0.093394 | 17.8714 | 157.4902 | -17.4297 | 19.3717 | 0.62104 | 2.3752 | 9.0892 | 67.0702 | 0.22088 | 0.0075042 | 0.7404 | 0.7404 | 0 | 0 | 58.619 | 82.0863 | -999 | -999 | -999 | -999 | 2.2238 | 24.1128 | 189.2917 | 240.0083 | 154.5562 | 0.0036067 | -999 | 739.69 | 404.9383 | 0 | 1.1903 | -999
19.07.2018 | 07.00.01 | 0 | -0.17919 | 0.00015818 | 0.066024 | 0.2072 | 72.3105 | 105.6912 | -4.4269 | 22.0157 | 1.2653 | 2.2757 | 8.7321 | 54.7428 | 0.12679 | 0.0080217 | 0.25492 | 0.25492 | 0 | 503.6117 | 65.4713 | 117.1867 | -999 | -999 | -999 | -999 | 1.0618 | 50.6782 | 329.8833 | 1712.095 | 73.4942 | 0.0021848 | -999 | 739.0567 | 408.1583 | 0 | 1.5991 | -999
19.07.2018 | 08.00.01 | 0 | 0.27055 | 0.0045658 | 0.075678 | 0.28176 | 19.5879 | 255.2167 | -16.2385 | 23.0332 | 1.1828 | -1.4615 | 8.807 | 51.8997 | 0.35048 | 0.026358 | 0.55019 | 0.55019 | 0 | 429.2517 | 82.7543 | 150.2567 | -999 | -999 | -999 | -999 | 1.3765 | 51.1078 | 44.6677 | 45.4507 | 47.1145 | 0.0042442 | -999 | 739.3683 | 409.76 | 0 | 3.2634 | -999
19.07.2018 | 09.00.01 | 0 | 0.40811 | 0.02059 | 0.082179 | 0.41705 | 24.853 | 253.07 | -27.8713 | 24.9522 | 1.7017 | 1.9443 | 8.8758 | 46.6045 | 0.37631 | 0.037428 | 0.43228 | 0.43228 | 0 | 574.9267 | 91.7337 | 198.75 | -999 | -999 | -999 | -999 | 1.0367 | 59.2458 | 33.1948 | 37.8813 | 30.2132 | 0.0062602 | -999 | 739.4017 | 412.4483 | 0 | 4.8242 | -999
19.07.2018 | 10.00.01 | 0 | 0.34812 | 0.034125 | 0.075409 | 0.35827 | 26.2905 | 250.1567 | -23.9692 | 26.5177 | 1.9675 | 1.2197 | 8.3028 | 39.727 | 0.38714 | 0.033165 | 0.52246 | 0.52246 | 0 | 509.7617 | 106.6 | 228.7483 | -999 | -999 | -999 | -999 | 1.2331 | 59.5577 | 51.3108 | 62.4237 | 44.3258 | 0.008542 | -999 | 739.32 | 414.4267 | 0 | 6.3329 | -999
19.07.2018 | 11.00.01 | 0 | 0.21807 | 0.021997 | 0.038368 | 0.22264 | 24.5052 | 250.09 | -7.3505 | 26.7572 | 1.3073 | -4.02 | 7.9139 | 37.3352 | 0.69844 | 0.033088 | 1.6276 | 1.6276 | 0 | 289.1967 | 123.32 | 215.13 | -999 | -999 | -999 | -999 | 2.8374 | 53.6698 | 210.8067 | 213.84 | 208.5617 | 0.010556 | -999 | 739.51 | 414.7683 | 0 | 6.4699 | -999
19.07.2018 | 12.00.01 | 0 | 0.53561 | 0.017192 | 0.052959 | 0.53851 | 59.2095 | 254.1683 | -9.0499 | 26.9117 | 1.7618 | -2.6157 | 8.0308 | 37.5435 | 0.43038 | 0.050229 | 0.40606 | 0.40606 | 0 | 35.7812 | 93.243 | 132.72 | -999 | -999 | -999 | -999 | 0.90008 | 39.89 | 134.525 | 334.7667 | 54.1143 | 0.0065525 | -999 | 739.5733 | 415.045 | 0 | 4.4042 | -999
19.07.2018 | 13.00.01 | 0 | 0.51656 | 0.029092 | 0.057842 | 0.52062 | 47.3057 | 252.7833 | -11.5447 | 26.567 | 1.4166 | -0.18681 | 8.2735 | 39.472 | 0.38519 | 0.04172 | 0.39155 | 0.39155 | 0 | 42.9598 | 85.523 | 107.3967 | -999 | -999 | -999 | -999 | 0.91755 | 37.1543 | 80.5795 | 153.1033 | 42.4472 | 0.006382 | -999 | 739.6517 | 414.6717 | 0 | 3.6058 | -999
19.07.2018 | 14.00.01 | 0 | 1.7836 | 0.046951 | 0.075755 | 1.7859 | 85.7888 | 254.4933 | -37.0142 | 27.3203 | 1.4704 | 0.79645 | 8.5588 | 39.063 | 2.3817 | 0.81938 | 0.76167 | 0.76167 | 0 | 313.2017 | 92.3373 | 166.3017 | -999 | -999 | -999 | -999 | 0.71787 | 47.9687 | 131.2033 | 448.64 | 38.3745 | 0.12204 | -999 | 740.1917 | 416.0883 | 0 | 3.3797 | -999
19.07.2018 | 15.00.01 | 0 | 0.7866 | 0.042745 | 0.094369 | 0.79344 | 32.6085 | 252.8667 | -39.2657 | 26.4327 | 1.2827 | -1.4756 | 8.8118 | 42.375 | 1.0431 | 0.18275 | 0.65924 | 0.65924 | 0 | 151.9867 | 77.88 | 134.1283 | -999 | -999 | -999 | -999 | 0.94053 | 41.1685 | 45.003 | 62.7373 | 32.492 | 0.027151 | -999 | 740.01 | 414.8217 | 0 | 3.9925 | -999
19.07.2018 | 16.00.01 | 0 | 0.49614 | 0.031901 | 0.09072 | 0.50585 | 20.2872 | 252.105 | -51.8473 | 25.1482 | 0.99833 | -1.2082 | 8.2026 | 42.5688 | 0.80099 | 0.098032 | 0.75169 | 0.75169 | 0 | 44.5392 | 63.4817 | 87.9955 | -999 | -999 | -999 | -999 | 1.2369 | 32.83 | 32.134 | 30.4693 | 35.3848 | 0.018289 | -999 | 740.1333 | 412.9617 | 0 | 3.7642 | -999
19.07.2018 | 17.00.01 | 0 | 0.60296 | 0.02899 | 0.10792 | 0.6137 | 19.673 | 253.1117 | -83.138 | 24.5048 | 0.85534 | -0.72767 | 6.5511 | 35.3307 | 0.95762 | 0.14169 | 0.73922 | 0.73922 | 0 | 0 | 50.447 | 80.4372 | -999 | -999 | -999 | -999 | 1.1128 | 28.5583 | 24.3587 | 22.2742 | 27.6592 | 0.022414 | -999 | 740.1933 | 411.6933 | 0 | 3.142 | -999
19.07.2018 | 18.00.01 | 0 | 0.27154 | 0.024478 | 0.099341 | 0.30389 | 12.17 | 237.4933 | -68.3143 | 22.9513 | 0.70195 | -1.4149 | 7.9476 | 47.069 | 0.84497 | 0.08558 | 0.99905 | 0.99905 | 0 | 0 | 18.1847 | 41.0698 | -999 | -999 | -999 | -999 | 1.6331 | 22.2435 | 32.4733 | 25.35 | 45.2852 | 0.023296 | -999 | 740.4317 | 410.0183 | 0 | 2.9728 | -999
19.07.2018 | 19.00.01 | 0 | 0.31021 | 0.0089786 | 0.088369 | 0.33522 | 16.5156 | 244.6983 | -29.5605 | 21.001 | 0.75167 | -1.9815 | 9.0931 | 60.6633 | 0.59928 | 0.069697 | 0.62674 | 0.62674 | 0 | 0 | 3.6717 | 9.6734 | -999 | -999 | -999 | -999 | 1.2266 | 17.0583 | 35.4185 | 39.0947 | 35.4807 | 0.014908 | -999 | 740.7533 | 407.7767 | 0 | 2.9436 | -999
19.07.2018 | 20.00.01 | 0 | 0.5408 | 0.0046482 | 0.083843 | 0.54853 | 30.5127 | 255.3067 | -26.1392 | 18.8713 | 0.82162 | -2.1488 | 9.5949 | 73.0467 | 0.7433 | 0.11882 | 0.54282 | 0.54282 | 0 | 0 | 0 | 0.83551 | -999 | -999 | -999 | -999 | 0.94346 | 14.295 | 57.7653 | 99.5578 | 35.5687 | 0.017183 | -999 | 740.845 | 405 | 0 | 3.0464 | -999
19.07.2018 | 21.00.01 | 0 | 0.34291 | 0.0077835 | 0.08019 | 0.35724 | 22.8141 | 252.6633 | -18.9178 | 17.8257 | 0.77598 | -0.98253 | 9.4643 | 76.9407 | 0.52416 | 0.062704 | 0.52511 | 0.52511 | 0 | 0 | 0 | 2.9593e-05 | -999 | -999 | -999 | -999 | 1.0972 | 13.0842 | 52.937 | 78.1993 | 39.043 | 0.010886 | -999 | 740.87 | 403.5283 | 0 | 2.9148 | -999
19.07.2018 | 22.00.01 | 0 | 0.26967 | 0.011206 | 0.080363 | 0.29124 | 19.2988 | 247.2467 | -16.5667 | 16.6312 | 0.88167 | -1.2102 | 9.2513 | 81.1153 | 0.44614 | 0.046106 | 0.51773 | 0.51773 | 0 | 0 | 0 | 1.03e-09 | -999 | -999 | -999 | -999 | 1.1697 | 12.1803 | 48.5403 | 64.245 | 39.9855 | 0.0091347 | -999 | 740.8683 | 401.8217 | 0 | 2.9451 | -999
19.07.2018 | 23.00.01 | 0 | 0.19907 | 0.015875 | 0.075357 | 0.23251 | 19.0672 | 231.1067 | -5.6844 | 15.4517 | 0.90198 | -1.1473 | 8.9335 | 84.4605 | 0.47712 | 0.041603 | 0.64663 | 0.64663 | 0 | 0 | 0 | 3.5825e-14 | -999 | -999 | -999 | -999 | 1.3989 | 10.9153 | 77.6657 | 107.4415 | 60.3132 | 0.010708 | -999 | 740.865 | 400.1067 | 0 | 2.97 | -999
20.07.2018 | 00.00.01 | 0 | 0.41329 | 0.018396 | 0.080923 | 0.42341 | 34.767 | 252.4683 | 31.1875 | 14.2535 | 1.1038 | -1.4032 | 8.6485 | 88.33 | 0.41955 | 0.049214 | 0.41965 | 0.41965 | 0 | 0 | 0 | 1.2459e-18 | -999 | -999 | -999 | -999 | 0.9665 | 9.8389 | 75.0847 | 146.7837 | 40.9677 | 0.0087696 | -999 | 740.855 | 398.3733 | 0 | 3.0958 | -999
20.07.2018 | 01.00.01 | 0 | 0.42413 | 0.020647 | 0.082504 | 0.43416 | 34.0495 | 252.4417 | 13.936 | 13.3403 | 1.0905 | -0.91324 | 8.2989 | 89.9442 | 0.41597 | 0.049099 | 0.40836 | 0.40836 | 0 | 0 | 0 | 4.3322e-23 | -999 | -999 | -999 | -999 | 0.94023 | 8.765 | 66.0033 | 119.447 | 38.4188 | 0.0082609 | -999 | 740.8517 | 397.02 | 0 | 3.0169 | -999
20.07.2018 | 02.00.01 | 0 | 0.31833 | 0.025389 | 0.075556 | 0.33094 | 31.4323 | 249.88 | 13.5898 | 12.4298 | 1.0799 | -0.9449 | 7.8933 | 90.8023 | 0.37279 | 0.035568 | 0.45786 | 0.45786 | 0 | 0 | 0.00021052 | 1.5062e-27 | -999 | -999 | -999 | -999 | 1.1111 | 7.9615 | 84.1343 | 148.3347 | 50.8375 | 0.0080149 | -999 | 740.85 | 395.66 | 0 | 3.0798 | -999
20.07.2018 | 03.00.01 | 0 | 0.41175 | 0.02297 | 0.081284 | 0.4218 | 36.4345 | 252.13 | 6.6025 | 11.6942 | 1.1442 | -0.7725 | 7.5768 | 91.4885 | 0.38188 | 0.042004 | 0.40103 | 0.40103 | 0 | 0 | 0.76076 | 0.67051 | -999 | -999 | -999 | -999 | 0.96066 | 7.5054 | 73.6148 | 136.9443 | 41.5528 | 0.0075477 | -999 | 740.8317 | 394.5567 | 0 | 3.0315 | -999
20.07.2018 | 04.00.01 | 0 | 0.35557 | 0.027948 | 0.076225 | 0.36664 | 37.1875 | 250.5283 | 0.38176 | 11.914 | 0.96347 | 0.23205 | 7.8761 | 93.7322 | 0.36661 | 0.035013 | 0.44766 | 0.44766 | 0 | 0 | 11.225 | 10.1009 | -999 | -999 | -999 | -999 | 1.0921 | 8.9141 | 91.7257 | 170.1208 | 52.4297 | 0.0081307 | -999 | 740.6917 | 394.8583 | 0 | 2.7563 | -999
20.07.2018 | 04.59.59 | 0 | 0.53761 | 0.024015 | 0.072835 | 0.54356 | 52.1137 | 253.2217 | 9.2401 | 13.7265 | 0.57708 | 1.8339 | 8.9948 | 95.0628 | 0.4285 | 0.054632 | 0.37903 | 0.37903 | 0 | 0 | 19.1673 | 19.1465 | -999 | -999 | -999 | -999 | 0.85085 | 10.8297 | 99.7253 | 253.1217 | 40.2815 | 0.0086932 | -999 | 740.5783 | 397.5767 | 0 | 1.886 | -999