## Sheet1
Date | Time | Objects..... | Flow.u...m.s. | Flow.v...m.s. | Flow.w...m.s. | Wind.Speed...m.s. | Wind.Speed.Change..... | Wind.Direction...deg. | Pressure.Perturbation...Diff. | Potential.Air.Temperature....C. | Air.Temperature.Delta...K. | Air.Temperature.Change...K.h. | Spec..Humidity...g.kg. | Relative.Humidity..... | TKE...m².m³. | Dissipation...m³.m³. | Vertical.Exchange.Coef..Impuls...m².s. | Horizontal.Exchange.Coef..Impuls...m².s. | Vegetation.LAD...m².m³. | Direct.Sw.Radiation...W.m². | Diffuse.Sw.Radiation...W.m². | Reflected.Sw.Radiation...W.m². | Temperature.Flux...K.m.s. | Vapour.Flux...g.kg.m.s. | Water.on.Leafes...g.m². | Leaf.Temperature....C. | Local.Mixing.Length...m. | Mean.Radiant.Temp.....C. | TKE.normalised.1D..... | Dissipation.normalised.1D..... | Km.normalised.1D..... | TKE.Mechanical.Turbulence.Prod...... | Stomata.Resistance...s.m. | CO2...mg.m3. | CO2...ppm. | Plant.CO2.Flux...mg.m²s. | Div.Rlw.Temp.change...K.h. | Building.Number....
15.07.2018 | 06.00.01 | 0 | -0.18888 | 0.0083696 | 0.015146 | 0.18967 | 23.3607 | 168.54 | -10.3492 | 19.9372 | 1.2867 | 0.93521 | 8.923 | 63.5692 | 0.10553 | 0.0030742 | 0.40034 | 0.40034 | 0 | 0 | 16.761 | 233.11 | -999 | -999 | -999 | -999 | 1.7916 | 36.0385 | 40.9758 | 28.5508 | 59.0808 | 0.001129 | -999 | 739.1583 | 405.3867 | 0 | 1.9044 | -999
15.07.2018 | 07.00.01 | 0 | -0.78032 | 0.011634 | 0.019141 | 0.78065 | 79.1828 | 166.855 | -15.6918 | 21.1508 | 0.70036 | 1.4154 | 8.8798 | 58.696 | 0.64129 | 0.094725 | 0.47786 | 0.47786 | 0 | 0 | 20.084 | 205.38 | -999 | -999 | -999 | -999 | 0.86817 | 35.354 | 156.5483 | 487.3483 | 50.3165 | 0.014562 | -999 | 740.4083 | 407.745 | 0 | 1.9552 | -999
15.07.2018 | 08.00.01 | 0 | -0.47999 | 0.0067088 | 0.020943 | 0.48049 | 51.7923 | 166.81 | -17.5388 | 23.429 | 1.0786 | 2.3997 | 8.6796 | 49.9392 | 0.28552 | 0.029711 | 0.30262 | 0.30262 | 0 | 0 | 22.999 | 213.5417 | -999 | -999 | -999 | -999 | 0.82463 | 37.7162 | 84.9915 | 196.2183 | 36.9128 | 0.0034961 | -999 | 740.0833 | 410.67 | 0 | 1.4738 | -999
15.07.2018 | 09.00.01 | 0 | 0.60195 | -0.0038163 | 0.0018367 | 0.60197 | 79.887 | 346.3633 | -16.0992 | 24.6915 | 0.94113 | 0.66129 | 8.7293 | 46.5548 | 0.37059 | 0.0454 | 0.33405 | 0.33405 | 0 | 0 | 26.2077 | 216.3267 | -999 | -999 | -999 | -999 | 0.79942 | 39.4522 | 166.95 | 561.915 | 49.7963 | 0.0060829 | -999 | 739.815 | 412.2833 | 0 | 1.5932 | -999
15.07.2018 | 10.00.01 | 0 | -1.1373 | -0.011131 | -0.02248 | 1.1376 | 115.375 | 165.4367 | -20.1183 | 25.7847 | 0.83426 | 0.0251 | 8.5487 | 42.7167 | 0.71836 | 0.14833 | 0.38292 | 0.38292 | 0 | 0 | 38.299 | 231.6683 | -999 | -999 | -999 | -999 | 0.657 | 42.0858 | 200.3667 | 831.585 | 48.3058 | 0.02462 | -999 | 740.3333 | 414.0367 | 0 | 1.5664 | -999
15.07.2018 | 11.00.01 | 0 | -1.3783 | -0.014847 | -0.019355 | 1.3785 | 113.19 | 165.3833 | -24.6945 | 27.043 | 0.79301 | 1.4104 | 8.3779 | 38.8645 | 1.0259 | 0.2599 | 0.44548 | 0.44548 | 0 | 0 | 31.654 | 232.3417 | -999 | -999 | -999 | -999 | 0.63965 | 42.1578 | 176.14 | 709.4483 | 43.7317 | 0.040932 | -999 | 740.4267 | 415.7917 | 0 | 0.94593 | -999
15.07.2018 | 12.00.01 | 0 | -1.3754 | -0.013808 | -0.048484 | 1.3763 | 103.186 | 165.4267 | -22.4607 | 28.1427 | 1.1925 | 0.98871 | 8.1369 | 35.393 | 0.97458 | 0.24194 | 0.43217 | 0.43217 | 0 | 850.5517 | 28.245 | 226.6317 | -999 | -999 | -999 | -999 | 0.63697 | 62.4068 | 138.0883 | 497.1517 | 38.3852 | 0.040158 | -999 | 740.33 | 417.2033 | 0 | 0.48672 | -999
15.07.2018 | 13.00.01 | 0 | -0.8198 | -0.0053057 | -0.0082113 | 0.81988 | 56.5507 | 165.6317 | -11.7893 | 29.2485 | 1.6985 | 1.3205 | 7.8462 | 32.0052 | 1.0338 | 0.16284 | 0.72228 | 0.72228 | 0 | 784.4883 | 30.167 | 224.9233 | -999 | -999 | -999 | -999 | 1.0334 | 60.779 | 117.9483 | 266.8017 | 52.1675 | 0.023491 | -999 | 740.36 | 418.6767 | 0 | 6.8836 | -999
15.07.2018 | 14.00.01 | 0 | -0.74511 | 0.02812 | 0.040188 | 0.74674 | 53.6588 | 168.1633 | -18.8413 | 30.4357 | 2.5854 | 0.11687 | 7.5994 | 28.9508 | 0.64295 | 0.099005 | 0.45948 | 0.45948 | 0 | 675.9283 | 25.8863 | 213.325 | -999 | -999 | -999 | -999 | 0.83354 | 58.8633 | 81.5698 | 186.9683 | 35.6017 | 0.01359 | -999 | 740.2333 | 420.1833 | 0 | 7.408 | -999
15.07.2018 | 15.00.01 | 0 | -0.30849 | 0.031291 | 0.051357 | 0.31434 | 45.1642 | 171.84 | -7.7878 | 29.3932 | 1.2434 | -1.4422 | 7.1934 | 29.0983 | 0.70242 | 0.045323 | 1.2137 | 1.2137 | 0 | 391.86 | 35.8243 | 155.695 | -999 | -999 | -999 | -999 | 2.1052 | 50.5855 | 322.7067 | 587.4433 | 179.6883 | 0.011802 | -999 | 740.0533 | 418.5367 | 0 | 7.4614 | -999
15.07.2018 | 16.00.01 | 0 | 0.42607 | 0.016082 | 0.042965 | 0.42856 | 36.9477 | 343.8083 | -2.6583 | 29.2067 | 1.457 | -1.0533 | 7.2491 | 29.641 | 0.262 | 0.022217 | 0.34282 | 0.34282 | 0 | 0 | 39.87 | 107.7767 | -999 | -999 | -999 | -999 | 0.97701 | 34.8232 | 49.2058 | 75.0002 | 32.5637 | 0.0042095 | -999 | 739.5133 | 417.9883 | 0 | 4.0043 | -999
15.07.2018 | 17.00.01 | 0 | -0.18869 | 0.016949 | 0.051886 | 0.197 | 13.5873 | 171.62 | -18.3893 | 27.8513 | 1.1019 | -1.6073 | 7.1913 | 31.8162 | 0.16836 | 0.0079666 | 0.41505 | 0.41505 | 0 | 0 | 21.9747 | 75.6395 | -999 | -999 | -999 | -999 | 1.487 | 30.0823 | 19.93 | 12.5558 | 33.5478 | 0.0021555 | -999 | 740.185 | 416.4767 | 0 | 3.233 | -999
15.07.2018 | 18.00.01 | 0 | -0.17768 | 0.019802 | 0.060885 | 0.1915 | 12.2299 | 174.0783 | -25.46 | 26.4015 | 0.85231 | -1.3989 | 7.2719 | 35.0335 | 0.19362 | 0.011182 | 0.39879 | 0.39879 | 0 | 0 | 11.6283 | 49.1877 | -999 | -999 | -999 | -999 | 1.3477 | 25.8435 | 19.7687 | 14.089 | 29.995 | 0.0029283 | -999 | 740.4333 | 414.6267 | 0 | 2.9423 | -999
15.07.2018 | 19.00.01 | 0 | -0.26338 | 0.016421 | 0.056904 | 0.27131 | 20.3122 | 169.9683 | -5.9522 | 23.4285 | 1.0794 | -3.0196 | 7.2152 | 41.5155 | 0.26681 | 0.020294 | 0.40832 | 0.40832 | 0 | 0 | 3.3511 | 14.0513 | -999 | -999 | -999 | -999 | 1.1746 | 20.288 | 37.5055 | 41.418 | 35.9403 | 0.0042056 | -999 | 740.7383 | 410.6683 | 0 | 3.3728 | -999
15.07.2018 | 20.00.01 | 0 | -0.25795 | 0.011894 | 0.056566 | 0.26655 | 35.2913 | 169.05 | 26.7063 | 19.6172 | 1.1679 | -3.4912 | 7.7101 | 56.0315 | 0.5317 | 0.037825 | 0.86783 | 0.86783 | 0 | 0 | 0 | 1.2411 | -999 | -999 | -999 | -999 | 1.7667 | 16.5188 | 199.3833 | 394.21 | 106.4517 | 0.0092486 | -999 | 740.8683 | 405.5867 | 0 | 4.0224 | -999
15.07.2018 | 21.00.01 | 0 | -0.32746 | 0.0093917 | 0.059301 | 0.33441 | 82.214 | 167.8083 | 23.3883 | 17.38 | 1.6304 | -2.3197 | 8.2553 | 69.0248 | 0.55098 | 0.04751 | 0.73853 | 0.73853 | 0 | 0 | 0 | 4.1956e-05 | -999 | -999 | -999 | -999 | 1.477 | 14.3858 | 572.3517 | 2601.4167 | 132.3183 | 0.0096509 | -999 | 740.8867 | 402.6267 | 0 | 3.9865 | -999
15.07.2018 | 22.00.01 | 0 | 0.15007 | -0.0028698 | 0.008294 | 0.15044 | 32.7415 | 347.125 | -0.24734 | 15.523 | 1.7733 | 0.10033 | 7.8715 | 74.078 | 0.17494 | 0.0047609 | 0.78842 | 0.78842 | 0 | 0 | 0 | 1.4173e-09 | -999 | -999 | -999 | -999 | 2.665 | 12.716 | 247.9283 | 302.27 | 226.7252 | 0.0011257 | -999 | 740.975 | 400.01 | 0 | 3.6667 | -999
15.07.2018 | 23.00.01 | 0 | 0.28242 | -0.0048312 | 0.01339 | 0.28281 | 60.9542 | 347.0233 | 2.3609 | 14.8072 | 1.7575 | -0.95624 | 7.8095 | 76.9565 | 0.16326 | 0.011539 | 0.26501 | 0.26501 | 0 | 0 | 0 | 4.786e-14 | -999 | -999 | -999 | -999 | 0.96762 | 11.6482 | 189.335 | 562.97 | 66.4138 | 0.0013003 | -999 | 740.9317 | 398.98 | 0 | 3.6225 | -999
16.07.2018 | 00.00.01 | 0 | 0.07253 | -0.010172 | 0.010986 | 0.074418 | 12.9421 | 237.6726 | -0.52769 | 13.9408 | 1.5908 | 0.73633 | 7.5959 | 79.1673 | 0.14715 | 0.0039127 | 0.62644 | 0.62644 | 0 | 0 | 0 | 1.6157e-18 | -999 | -999 | -999 | -999 | 2.359 | 10.756 | 148.575 | 151.67 | 149.7813 | 0.00080238 | -999 | 740.9383 | 397.73 | 0 | 3.1567 | -999
16.07.2018 | 01.00.01 | 0 | -0.063753 | -0.0053802 | 0.015616 | 0.078392 | 13.518 | 192.45 | -7.9193 | 13.674 | 1.2239 | -0.36608 | 7.5915 | 80.5078 | 0.16867 | 0.0038436 | 0.81614 | 0.81614 | 0 | 0 | 0 | 5.4528e-23 | -999 | -999 | -999 | -999 | 2.8877 | 10.2003 | 127.47 | 96.8972 | 168.09 | 0.0010327 | -999 | 740.9483 | 397.365 | 0 | 2.7698 | -999
16.07.2018 | 02.00.01 | 0 | 0.40321 | -0.0024027 | 0.010924 | 0.40337 | 86.9797 | 346.3217 | -0.27035 | 13.1145 | 1.3647 | -0.90486 | 7.4257 | 81.6733 | 0.2143 | 0.019192 | 0.26953 | 0.26953 | 0 | 0 | 0.00031577 | 1.8397e-27 | -999 | -999 | -999 | -999 | 0.85465 | 9.6373 | 250.4917 | 976.0417 | 65.83 | 0.0026617 | -999 | 740.8967 | 396.5233 | 0 | 2.9148 | -999
16.07.2018 | 03.00.01 | 0 | 0.54213 | -0.0022098 | 0.023633 | 0.54266 | 94.4552 | 346.2517 | -0.70911 | 12.6063 | 1.3559 | -0.84295 | 7.4101 | 84.2595 | 0.30742 | 0.033959 | 0.31103 | 0.31103 | 0 | 0 | 1.1388 | 1.0016 | -999 | -999 | -999 | -999 | 0.82089 | 9.2598 | 292.8617 | 1148.1433 | 75.8963 | 0.005354 | -999 | 740.85 | 395.7933 | 0 | 2.8272 | -999
16.07.2018 | 04.00.01 | 0 | 0.7213 | -0.0019951 | 0.021386 | 0.72163 | 103.884 | 346.165 | -0.56435 | 13.3258 | 0.87448 | 0.88918 | 8.076 | 87.608 | 0.45734 | 0.06747 | 0.34296 | 0.34296 | 0 | 0 | 8.4548 | 7.7048 | -999 | -999 | -999 | -999 | 0.7392 | 10.379 | 247.945 | 1021.19 | 60.547 | 0.0090017 | -999 | 740.7167 | 396.875 | 0 | 2.1356 | -999
16.07.2018 | 05.00.01 | 0 | 0.33154 | -0.011289 | 0.019753 | 0.33234 | 64.3012 | 348 | -0.63181 | 17.2722 | -0.17899 | 3.7406 | 9.4718 | 79.7387 | 0.11008 | 0.0070926 | 0.19205 | 0.19205 | 0 | 0 | 14.9543 | 25.4648 | -999 | -999 | -999 | -999 | 0.84882 | 14.273 | 141.4883 | 397.055 | 51.523 | 0.0013687 | -999 | 740.45 | 402.535 | 0 | 0.59645 | -999
16.07.2018 | 06.00.01 | 0 | -0.68913 | 0.0075376 | 0.033086 | 0.68997 | 56.7678 | 166.63 | -9.1926 | 21.5935 | 0.24297 | 3.4776 | 8.6531 | 55.6657 | 0.65534 | 0.085494 | 0.55491 | 0.55491 | 0 | 0 | 19.6467 | 226.3 | -999 | -999 | -999 | -999 | 0.99889 | 35.8297 | 110.6992 | 246.6333 | 49.8987 | 0.014458 | -999 | 740.375 | 408.2833 | 0 | 0.72383 | -999
16.07.2018 | 07.00.01 | 0 | -0.68085 | 0.010438 | 0.029983 | 0.6816 | 58.7545 | 166.8817 | -9.5096 | 23.7545 | 0.30376 | 2.1196 | 8.4302 | 47.5618 | 0.6579 | 0.088835 | 0.53796 | 0.53796 | 0 | 0 | 22.7067 | 202.13 | -999 | -999 | -999 | -999 | 0.96626 | 36.2427 | 117.8017 | 282.92 | 49.2317 | 0.013104 | -999 | 740.4017 | 411.2333 | 0 | 0.72294 | -999
16.07.2018 | 08.00.01 | 0 | -0.5412 | 0.013344 | 0.026572 | 0.54202 | 58.2933 | 167.4233 | -35.8867 | 25.8095 | 0.55909 | 2.1741 | 8.2182 | 41.005 | 0.33655 | 0.03843 | 0.32565 | 0.32565 | 0 | 0 | 23.9897 | 211.875 | -999 | -999 | -999 | -999 | 0.81795 | 38.8825 | 94.44 | 239.6883 | 37.3755 | 0.0050964 | -999 | 740.1917 | 413.9133 | 0 | 0.60746 | -999
16.07.2018 | 09.00.01 | 0 | -1.0688 | 0.0082809 | 0.0076558 | 1.0689 | 115.41 | 166.4417 | -19.683 | 26.869 | 0.61864 | 1.0082 | 8.0027 | 37.5063 | 0.69742 | 0.14081 | 0.38016 | 0.38016 | 0 | 0 | 25.3617 | 216.175 | -999 | -999 | -999 | -999 | 0.66199 | 40.384 | 205.625 | 867.9117 | 48.7417 | 0.021198 | -999 | 740.3717 | 415.425 | 0 | 0.71321 | -999
16.07.2018 | 10.00.01 | 0 | -1.4475 | 0.0042234 | -0.017486 | 1.4477 | 108.9517 | 166.1683 | -27.8202 | 27.633 | 0.58268 | 0.77501 | 8.1264 | 36.4158 | 1.0801 | 0.28216 | 0.45492 | 0.45492 | 0 | 0 | 36.2073 | 238.4917 | -999 | -999 | -999 | -999 | 0.63674 | 43.2938 | 157.0317 | 596.8933 | 41.3288 | 0.045849 | -999 | 740.4267 | 416.545 | 0 | 0.85841 | -999
16.07.2018 | 11.00.01 | 0 | -0.80135 | -0.006754 | -0.021301 | 0.80168 | 81.232 | 165.5317 | -21.2428 | 28.6053 | 0.85521 | 0.60672 | 7.9352 | 33.5983 | 0.71629 | 0.10677 | 0.53084 | 0.53084 | 0 | 0 | 55.2037 | 227.7133 | -999 | -999 | -999 | -999 | 0.91355 | 44.4708 | 173.0483 | 544.3 | 55.2518 | 0.017167 | -999 | 740.4033 | 417.8317 | 0 | 0.93153 | -999
16.07.2018 | 12.00.01 | 0 | 0.6377 | -0.014421 | -0.034322 | 0.63879 | 59.0917 | 347.2983 | -15.5195 | 30.198 | 1.648 | 1.4623 | 7.3623 | 28.4323 | 0.73476 | 0.07801 | 0.7626 | 0.7626 | 0 | 827.565 | 43.5783 | 234.3483 | -999 | -999 | -999 | -999 | 1.295 | 64.6152 | 152.1683 | 310.37 | 74.7373 | 0.016219 | -999 | 740.5483 | 419.9733 | 0 | 0.46969 | -999
16.07.2018 | 13.00.01 | 0 | 1.3936 | -0.026411 | -0.04331 | 1.3946 | 83.2547 | 347.0867 | -31.1835 | 30.5433 | 1.5934 | -0.022091 | 7.5483 | 28.5787 | 1.5636 | 0.39889 | 0.67421 | 0.67421 | 0 | 683.515 | 49.3573 | 224.8917 | -999 | -999 | -999 | -999 | 0.78421 | 60.4068 | 140.2317 | 441.145 | 44.5772 | 0.064442 | -999 | 740.365 | 420.3933 | 0 | 6.0818 | -999
16.07.2018 | 14.00.01 | 0 | 1.3331 | -0.025506 | -0.015468 | 1.3335 | 79.2965 | 347.1 | 16.8252 | 30.1865 | 1.4367 | -0.396 | 7.5056 | 29.0047 | 1.4878 | 0.38998 | 0.62518 | 0.62518 | 0 | 314.23 | 82.634 | 186.2183 | -999 | -999 | -999 | -999 | 0.74586 | 51.6557 | 133.7167 | 403.5917 | 44.3567 | 0.053422 | -999 | 740.1633 | 419.775 | 0 | 5.0672 | -999
16.07.2018 | 15.00.01 | 0 | 2.2265 | -0.021888 | 0.004555 | 2.2266 | 91.7327 | 346.565 | 0.26867 | 29.2575 | 0.80743 | -0.83756 | 7.6657 | 31.253 | 3.625 | 1.5671 | 0.92327 | 0.92327 | 0 | 191.7017 | 78.982 | 145.295 | -999 | -999 | -999 | -999 | 0.70554 | 45.4982 | 148.965 | 509.3983 | 43.6028 | 0.21782 | -999 | 740.3983 | 418.6633 | 0 | 3.3276 | -999
16.07.2018 | 16.00.01 | 0 | 1.9221 | -0.020717 | 0.0025126 | 1.9223 | 89.453 | 346.6167 | -1.6078 | 28.8238 | 0.47415 | -0.23858 | 7.7675 | 32.4733 | 2.8018 | 1.0721 | 0.80631 | 0.80631 | 0 | 0 | 44.5923 | 119.65 | -999 | -999 | -999 | -999 | 0.70092 | 35.3033 | 146.9567 | 504.2617 | 42.876 | 0.14203 | -999 | 740.3917 | 418.0833 | 0 | 1.768 | -999
16.07.2018 | 17.00.01 | 0 | 1.8579 | -0.019087 | -0.00146 | 1.858 | 86.5862 | 346.59 | 24.3193 | 27.8617 | 0.41195 | -1.0153 | 7.6751 | 33.9365 | 2.4955 | 0.89923 | 0.76238 | 0.76238 | 0 | 0 | 28.446 | 82.0452 | -999 | -999 | -999 | -999 | 0.7021 | 30.794 | 134.025 | 434.5217 | 41.3705 | 0.12495 | -999 | 740.545 | 416.815 | 0 | 1.407 | -999
16.07.2018 | 18.00.01 | 0 | 1.7312 | -0.011246 | -0.00089863 | 1.7312 | 85.228 | 346.3733 | -0.65346 | 26.5287 | 0.37931 | -1.3459 | 7.6896 | 36.7687 | 2.1591 | 0.72155 | 0.71098 | 0.71098 | 0 | 0 | 17.573 | 47.9578 | -999 | -999 | -999 | -999 | 0.70387 | 26.3017 | 130.9933 | 417.0683 | 41.1608 | 0.1006 | -999 | 740.6 | 415.0017 | 0 | 1.3015 | -999
16.07.2018 | 19.00.01 | 0 | 1.0199 | -0.01395 | -0.0012763 | 1.02 | 76.3763 | 346.7833 | 16.2415 | 24.3382 | 0.48959 | -2.1931 | 7.4968 | 40.837 | 0.85505 | 0.17176 | 0.46855 | 0.46855 | 0 | 0 | 4.3128 | 13.492 | -999 | -999 | -999 | -999 | 0.73714 | 21.0885 | 115.6983 | 337.26 | 39.7185 | 0.023228 | -999 | 740.7117 | 411.985 | 0 | 1.7138 | -999
16.07.2018 | 20.00.01 | 0 | 0.25951 | -0.0063077 | -0.0077954 | 0.25975 | 40.6208 | 347.395 | 11.011 | 20.2137 | 0.96382 | -4.7379 | 8.0836 | 56.6117 | 0.4229 | 0.018565 | 1.0663 | 1.0663 | 0 | 0 | 0 | 1.2471 | -999 | -999 | -999 | -999 | 2.3697 | 17.5695 | 213.975 | 313.2333 | 147.085 | 0.0037328 | -999 | 740.9233 | 406.5333 | 0 | 3.2844 | -999
16.07.2018 | 21.00.01 | 0 | -0.089453 | -0.0017452 | -0.0097506 | 0.090083 | 8.6417 | 164.8783 | -11.4923 | 18.91 | 0.55893 | -1.9481 | 8.7133 | 66.175 | 0.44982 | 0.014591 | 1.5256 | 1.5256 | 0 | 0 | 0 | 4.2533e-05 | -999 | -999 | -999 | -999 | 3.3077 | 16.8253 | 104.7458 | 63.2127 | 173.5883 | 0.00074123 | -999 | 740.9167 | 404.875 | 0 | 3.0518 | -999
16.07.2018 | 22.00.01 | 0 | 0.89038 | -0.020415 | -0.038621 | 0.89146 | 49.6425 | 347.3133 | -48.7897 | 21.3555 | 0.20623 | 2.6183 | 9.4002 | 61.3593 | 1.4148 | 0.20925 | 1.0523 | 1.0523 | 0 | 0 | 0 | 1.439e-09 | -999 | -999 | -999 | -999 | 1.2803 | 16.9848 | 108.3968 | 184.87 | 63.563 | 0.042275 | -999 | 740.865 | 408.4083 | 0 | 1.353 | -999
16.07.2018 | 23.00.01 | 0 | 0.87106 | 0.0042131 | 0.0057506 | 0.87109 | 101.2722 | 345.7233 | -14.7767 | 19.8233 | 0.77343 | -1.8714 | 9.6396 | 69.1618 | 0.51497 | 0.079356 | 0.36768 | 0.36768 | 0 | 0 | 0 | 4.8664e-14 | -999 | -999 | -999 | -999 | 0.74523 | 16.5392 | 201.6417 | 736.645 | 55.2072 | 0.014735 | -999 | 740.9117 | 406.3683 | 0 | 2.0146 | -999
17.07.2018 | 00.00.01 | 0 | 0.75795 | 0.0039114 | 0.017459 | 0.75817 | 76.9322 | 345.7033 | -16.0757 | 19.2192 | 0.76914 | -0.56662 | 9.9603 | 74.1987 | 0.48678 | 0.073329 | 0.35556 | 0.35556 | 0 | 0 | 0 | 1.6454e-18 | -999 | -999 | -999 | -999 | 0.7413 | 16.036 | 117.5083 | 373 | 37.0308 | 0.0096821 | -999 | 740.91 | 405.605 | 0 | 1.8852 | -999
17.07.2018 | 01.00.01 | 0 | -0.35181 | 0.017746 | 0.036233 | 0.35412 | 26.5812 | 168.89 | -12.8995 | 19.4257 | 0.47567 | 0.1986 | 9.878 | 72.646 | 0.29126 | 0.017396 | 0.53876 | 0.53876 | 0 | 0 | 0 | 5.5625e-23 | -999 | -999 | -999 | -999 | 1.4526 | 15.7793 | 41.9967 | 36.4383 | 48.6158 | 0.0049686 | -999 | 740.9 | 405.8683 | 0 | 1.8152 | -999
17.07.2018 | 02.00.01 | 0 | 1.4097 | -0.011242 | 0.0017571 | 1.4097 | 106.5567 | 346.4583 | -27.9792 | 18.9783 | 0.529 | -0.74272 | 9.9469 | 75.2205 | 1.3115 | 0.34172 | 0.55379 | 0.55379 | 0 | 0 | 0.00036435 | 1.8801e-27 | -999 | -999 | -999 | -999 | 0.70336 | 15.1805 | 197.8383 | 761.0717 | 51.435 | 0.053909 | -999 | 740.855 | 405.24 | 0 | 1.5901 | -999
17.07.2018 | 03.00.01 | 0 | -0.20678 | -0.011083 | -0.013819 | 0.20755 | 17.9213 | 162.9267 | -10.678 | 16.8185 | 0.26853 | -1.9901 | 9.51 | 82.3953 | 0.85027 | 0.030935 | 2.5715 | 2.5715 | 0 | 0 | 1.3144 | 1.156 | -999 | -999 | -999 | -999 | 4.0563 | 13.377 | 158.8117 | 96.5645 | 261.2633 | 0.0064448 | -999 | 740.8533 | 402.1367 | 0 | 2.5097 | -999
17.07.2018 | 04.00.01 | 0 | -0.81432 | -0.022665 | -0.016733 | 0.81482 | 87.798 | 164.405 | -32.7493 | 16.9748 | 0.52406 | -0.086331 | 9.857 | 84.5592 | 0.38842 | 0.05768 | 0.28779 | 0.28779 | 0 | 0 | 10.9053 | 9.9039 | -999 | -999 | -999 | -999 | 0.67161 | 14.3948 | 104.3733 | 347.2917 | 31.3758 | 0.0099056 | -999 | 740.765 | 402.3867 | 0 | 1.9985 | -999
17.07.2018 | 05.00.01 | 0 | -0.76064 | -0.010249 | -0.029312 | 0.76129 | 54.7477 | 165.2267 | -73.9242 | 19.057 | 0.20634 | 2.1321 | 10.4628 | 78.7358 | 0.43329 | 0.063206 | 0.32698 | 0.32698 | 0 | 0 | 23.9613 | 28.2378 | -999 | -999 | -999 | -999 | 0.72274 | 17.4487 | 55.9417 | 121.505 | 25.7753 | 0.0092393 | -999 | 740.64 | 405.355 | 0 | 1.0094 | -999
17.07.2018 | 06.00.01 | 0 | -0.18427 | -0.0092846 | -0.015677 | 0.18526 | 12.7798 | 163.07 | -109.1983 | 21.4282 | 0.27781 | 2.0139 | 10.0847 | 65.536 | 1.6759 | 0.073967 | 4.1819 | 4.1819 | 0 | 0 | 30.3163 | 184.59 | -999 | -999 | -999 | -999 | 4.6999 | 34.0778 | 198.645 | 116.7083 | 338.4917 | 0.0090249 | -999 | 740.3583 | 408.395 | 0 | 1.6082 | -999
17.07.2018 | 07.00.01 | 0 | -0.35744 | -0.0078682 | -0.017002 | 0.35796 | 21.2808 | 164.735 | -126.6733 | 22.8195 | 0.36916 | 1.2896 | 9.9301 | 59.2812 | 2.4834 | 0.14556 | 4.6662 | 4.6662 | 0 | 0 | 38.1847 | 186.4333 | -999 | -999 | -999 | -999 | 4.3036 | 36.4777 | 221.0433 | 149.1883 | 327.9033 | 0.030172 | -999 | 740.3817 | 410.3017 | 0 | 1.9666 | -999
17.07.2018 | 08.00.01 | 0 | -0.57848 | -0.011739 | -0.0295 | 0.57937 | 24.4637 | 164.8367 | -202.725 | 24.0955 | 0.34538 | 0.99125 | 9.6378 | 53.27 | 5.3381 | 0.4522 | 6.9456 | 6.9456 | 0 | 0 | 39.1737 | 203.2283 | -999 | -999 | -999 | -999 | 4.3573 | 38.7412 | 239.9667 | 165.7533 | 348.1 | 0.11675 | -999 | 740.4867 | 412.0567 | 0 | 1.953 | -999
17.07.2018 | 09.00.01 | 0 | -0.64976 | -0.011368 | -0.034291 | 0.65081 | 21.6047 | 164.995 | -270.4217 | 24.9353 | 0.38523 | 0.77069 | 9.9125 | 52.1005 | 5.9365 | 0.66028 | 5.881 | 5.881 | 0 | 0 | 32.309 | 213.1083 | -999 | -999 | -999 | -999 | 3.51 | 39.674 | 164.305 | 117.1317 | 230.865 | 0.1261 | -999 | 740.4967 | 413.295 | 0 | 1.9567 | -999
17.07.2018 | 10.00.01 | 0 | 0.8171 | 0.00039467 | -0.045466 | 0.81837 | 26.6275 | 345.9683 | -491.7483 | 24.9443 | 0.39416 | 0.11983 | 10.7073 | 56.2485 | 9.9937 | 1.179 | 9.3213 | 9.3213 | 0 | 0 | 78.525 | 211.9617 | -999 | -999 | -999 | -999 | 4.2868 | 42.2337 | 252.8733 | 186.4217 | 343.1433 | 0.31423 | -999 | 740.4617 | 413.485 | 0 | 2.5299 | -999
17.07.2018 | 11.00.01 | 0 | 0.81669 | -0.0034363 | -0.044274 | 0.8179 | 26.6095 | 346.2367 | -457.9883 | 25.3603 | 0.41004 | 0.36093 | 10.4373 | 53.4863 | 9.2982 | 1.1378 | 8.3632 | 8.3632 | 0 | 0 | 77.943 | 190.41 | -999 | -999 | -999 | -999 | 3.9851 | 40.7638 | 236.4517 | 180.935 | 309.1633 | 0.28132 | -999 | 740.4433 | 413.9833 | 0 | 2.3554 | -999
17.07.2018 | 12.00.01 | 0 | 0.43701 | -0.0082765 | -0.033806 | 0.4384 | 13.7467 | 347.0733 | -381.6833 | 26.106 | 0.45587 | 0.69253 | 9.8772 | 48.4245 | 7.3269 | 0.70464 | 8.388 | 8.388 | 0 | 539.3933 | 80.8323 | 206.9183 | -999 | -999 | -999 | -999 | 4.5088 | 55.8077 | 168.365 | 97.1965 | 291.9033 | 0.090396 | -999 | 740.3967 | 414.8517 | 0 | 2.2712 | -999
17.07.2018 | 13.00.01 | 0 | 0.49015 | -0.0090102 | -0.028897 | 0.49108 | 16.2583 | 347.0467 | -362.355 | 25.997 | 0.54732 | -0.25482 | 9.7607 | 48.1623 | 6.4549 | 0.61589 | 7.4514 | 7.4514 | 0 | 305.29 | 97.583 | 188.9883 | -999 | -999 | -999 | -999 | 4.2667 | 49.9808 | 168.3067 | 102.0822 | 277.8583 | 0.096183 | -999 | 740.38 | 414.66 | 0 | 6.102 | -999
17.07.2018 | 14.00.01 | 0 | 0.9816 | -0.014414 | -0.027956 | 0.98212 | 30.2672 | 346.8267 | -344.2117 | 25.5753 | 0.62547 | -0.41379 | 9.7141 | 49.1472 | 7.4277 | 1.1377 | 5.3847 | 5.3847 | 0 | 324.2783 | 77.9033 | 175.03 | -999 | -999 | -999 | -999 | 2.8523 | 48.4583 | 177.02 | 161.5633 | 195.79 | 0.25133 | -999 | 740.4 | 414.0767 | 0 | 5.6448 | -999
17.07.2018 | 15.00.01 | 0 | 0.66251 | -0.01598 | -0.026029 | 0.66324 | 17.1075 | 347.3633 | -396.7 | 24.7073 | 0.45777 | -0.81738 | 9.3346 | 49.7353 | 8.7428 | 1.1249 | 7.5092 | 7.5092 | 0 | 477.3617 | 41.5333 | 171.1867 | -999 | -999 | -999 | -999 | 3.6951 | 50.816 | 141.4767 | 90.3485 | 222.57 | 0.1779 | -999 | 740.4667 | 412.8183 | 0 | 6.7264 | -999
17.07.2018 | 16.00.01 | 0 | 0.88899 | -0.016727 | -0.018588 | 0.88937 | 24.3125 | 347.0367 | -425.7233 | 23.5922 | 0.44249 | -0.70393 | 8.4857 | 48.3452 | 6.6481 | 1.046 | 4.7437 | 4.7437 | 0 | 0 | 31.8863 | 125.545 | -999 | -999 | -999 | -999 | 2.6627 | 31.331 | 123.1883 | 102.3432 | 151.3467 | 0.18872 | -999 | 740.4817 | 411.07 | 0 | 4.1639 | -999
17.07.2018 | 17.00.01 | 0 | 1.2418 | -0.033749 | -0.010796 | 1.2423 | 35.68 | 347.5083 | -371.0717 | 22.0907 | 0.44123 | -1.3381 | 8.1654 | 50.9557 | 5.7447 | 1.3662 | 2.7789 | 2.7789 | 0 | 0 | 24.656 | 89.488 | -999 | -999 | -999 | -999 | 1.6657 | 26.7033 | 121.72 | 162.2367 | 95.513 | 0.21338 | -999 | 740.615 | 408.9817 | 0 | 3.1094 | -999
17.07.2018 | 18.00.01 | 0 | 1.592 | -0.049205 | -0.0048798 | 1.5928 | 51.7488 | 347.7633 | -282.2667 | 20.4848 | 0.4355 | -1.6098 | 7.9082 | 54.4625 | 4.4441 | 1.487 | 1.5052 | 1.5052 | 0 | 0 | 13.464 | 50.833 | -999 | -999 | -999 | -999 | 1.0428 | 21.4053 | 118.86 | 267.3067 | 54.4517 | 0.20042 | -999 | 740.6733 | 406.7283 | 0 | 2.4847 | -999
17.07.2018 | 19.00.01 | 0 | 1.1931 | -0.054592 | 0.019703 | 1.1945 | 70.2368 | 348.6767 | -108.115 | 18.6327 | 0.48325 | -1.8301 | 8.0232 | 61.9997 | 2.2885 | 0.64256 | 0.92334 | 0.92334 | 0 | 0 | 3.8756 | 14.4035 | -999 | -999 | -999 | -999 | 0.89845 | 16.3565 | 186.0967 | 641.33 | 55.6128 | 0.081832 | -999 | 740.7417 | 404.2267 | 0 | 2.4564 | -999
17.07.2018 | 20.00.01 | 0 | 1.1539 | -0.047452 | 0.021523 | 1.1552 | 73.6385 | 348.4117 | -79.5437 | 16.3565 | 0.60701 | -2.2833 | 8.1249 | 72.4953 | 1.8775 | 0.51093 | 0.77929 | 0.77929 | 0 | 0 | 0 | 1.4656 | -999 | -999 | -999 | -999 | 0.83672 | 13.1837 | 184.2983 | 664.4883 | 52.4892 | 0.064218 | -999 | 740.8167 | 401.1383 | 0 | 2.6174 | -999
17.07.2018 | 21.00.01 | 0 | 0.96857 | -0.038572 | 0.030384 | 0.96992 | 118.8758 | 348.3567 | -5.773 | 14.1512 | 0.80163 | -2.0594 | 7.8326 | 80.528 | 1.3079 | 0.30079 | 0.6391 | 0.6391 | 0 | 0 | 0 | 4.9561e-05 | -999 | -999 | -999 | -999 | 0.82104 | 11.4623 | 418.9117 | 2485 | 72.1528 | 0.037884 | -999 | 740.8333 | 398.0233 | 0 | 2.8923 | -999
17.07.2018 | 22.00.01 | 0 | 0.47318 | -0.020989 | 0.024889 | 0.47475 | 163.7215 | 348.7767 | 9.6118 | 13.6682 | 1.5183 | 0.34379 | 7.9468 | 84.3068 | 0.53905 | 0.063496 | 0.51534 | 0.51534 | 0 | 0 | 0 | 1.6761e-09 | -999 | -999 | -999 | -999 | 1.033 | 10.6318 | 831.0117 | 7403.3333 | 95.4953 | 0.0088284 | -999 | 740.91 | 397.4217 | 0 | 2.8668 | -999
17.07.2018 | 23.00.01 | 0 | 0.027178 | -0.016976 | 0.029244 | 0.11356 | 27.9767 | 235.5628 | 39.4647 | 12.9477 | 1.2979 | -1.0555 | 7.9422 | 88.3122 | 0.29191 | 0.010749 | 0.9026 | 0.9026 | 0 | 0 | 0 | 5.6673e-14 | -999 | -999 | -999 | -999 | 2.3729 | 9.8891 | 395.91 | 766.225 | 211.7567 | 0.0041473 | -999 | 740.8833 | 396.41 | 0 | 3.0172 | -999
18.07.2018 | 00.00.01 | 0 | -0.082131 | -0.0080848 | 0.032911 | 0.11715 | 33.6807 | 166.8764 | 2.3483 | 11.9995 | 1.2495 | -0.64391 | 7.5954 | 89.8818 | 0.21305 | 0.0079853 | 0.69659 | 0.69659 | 0 | 0 | 0 | 1.916e-18 | -999 | -999 | -999 | -999 | 2.168 | 9.1023 | 347.4833 | 810.8467 | 165.9052 | 0.002311 | -999 | 740.88 | 395.0117 | 0 | 2.9987 | -999
18.07.2018 | 01.00.01 | 0 | -0.44503 | -0.0055123 | 0.0028269 | 0.44516 | 127.8983 | 165.2733 | -5.8232 | 11.708 | 1.158 | -0.462 | 7.5154 | 90.6655 | 0.17012 | 0.015555 | 0.2055 | 0.2055 | 0 | 0 | 0 | 6.4762e-23 | -999 | -999 | -999 | -999 | 0.72522 | 8.5991 | 311.5967 | 1805.7667 | 53.9877 | 0.0021485 | -999 | 740.855 | 394.5767 | 0 | 2.934 | -999
18.07.2018 | 02.00.01 | 0 | -0.89272 | -0.0086412 | -0.0021011 | 0.8928 | 139.9267 | 165.4433 | -6.9784 | 10.9603 | 1.0103 | -0.73057 | 7.2886 | 92.3917 | 0.39242 | 0.063194 | 0.26805 | 0.26805 | 0 | 0 | 0.000251 | 2.1887e-27 | -999 | -999 | -999 | -999 | 0.62217 | 7.9333 | 253.8967 | 1253.2167 | 51.4398 | 0.010457 | -999 | 740.8217 | 393.4683 | 0 | 2.6973 | -999
18.07.2018 | 03.00.01 | 0 | -1.0775 | -0.0054453 | -0.0091658 | 1.0776 | 116.1267 | 165.71 | -8.4777 | 11.2998 | 0.74927 | 0.41029 | 7.6257 | 94.511 | 0.61092 | 0.11931 | 0.34421 | 0.34421 | 0 | 0 | 0.90603 | 0.79633 | -999 | -999 | -999 | -999 | 0.64063 | 7.7089 | 187.775 | 773.8833 | 45.5783 | 0.01929 | -999 | 740.81 | 394.01 | 0 | 2.0821 | -999
18.07.2018 | 04.00.01 | 0 | -0.92334 | 0.0026433 | -0.0054086 | 0.92337 | 99.5197 | 166.165 | -6.1569 | 13.0543 | 0.30365 | 1.2058 | 8.7131 | 96.2108 | 0.72094 | 0.12255 | 0.46696 | 0.46696 | 0 | 0 | 9.6799 | 8.7326 | -999 | -999 | -999 | -999 | 0.80021 | 9.6494 | 210.91 | 798.255 | 55.7753 | 0.018963 | -999 | 740.7583 | 396.675 | 0 | 1.3588 | -999
18.07.2018 | 05.00.01 | 0 | -0.61419 | 0.0068755 | -0.0071552 | 0.61428 | 105.9267 | 166.64 | -5.596 | 15.1193 | 0.26847 | 2.4001 | 9.5789 | 92.5133 | 0.22849 | 0.026383 | 0.21793 | 0.21793 | 0 | 0 | 19.2683 | 27.6988 | -999 | -999 | -999 | -999 | 0.66354 | 13.3213 | 167.5617 | 669.2883 | 42.0003 | 0.003941 | -999 | 740.615 | 399.6683 | 0 | 0.81757 | -999
18.07.2018 | 06.00.01 | 0 | -0.49544 | 0.0035477 | -0.023649 | 0.49603 | 57.0152 | 166.4133 | -23.499 | 18.3522 | 0.70164 | 3.1726 | 9.4004 | 73.93 | 0.18236 | 0.017051 | 0.2149 | 0.2149 | 0 | 0 | 25.77 | 213.7883 | -999 | -999 | -999 | -999 | 0.73253 | 33.9345 | 59.5908 | 133.8633 | 26.5707 | 0.0026416 | -999 | 739.8683 | 403.6983 | 0 | 1.3659 | -999
18.07.2018 | 07.00.01 | 0 | -0.48698 | -0.0079527 | -0.042383 | 0.4889 | 38.3165 | 165.07 | -66.805 | 20.5457 | 0.69525 | 2.1475 | 8.138 | 55.8353 | 0.18634 | 0.016365 | 0.23369 | 0.23369 | 0 | 0 | 36.267 | 192.6483 | -999 | -999 | -999 | -999 | 0.78785 | 34.714 | 30.8988 | 42.4002 | 22.5457 | 0.0030032 | -999 | 740.0033 | 406.5017 | 0 | 1.405 | -999
18.07.2018 | 08.00.01 | 0 | -0.96588 | -0.018047 | -0.045405 | 0.96715 | 59.5555 | 164.9317 | -121.6383 | 21.9 | 0.54988 | 1.4011 | 8.1661 | 51.5572 | 0.62274 | 0.1083 | 0.3939 | 0.3939 | 0 | 0 | 60.113 | 195.3333 | -999 | -999 | -999 | -999 | 0.72605 | 37.0593 | 58.0615 | 128.9933 | 26.1358 | 0.018978 | -999 | 740.385 | 408.5917 | 0 | 1.4759 | -999
18.07.2018 | 09.00.01 | 0 | -1.3062 | -0.013155 | -0.020594 | 1.3064 | 70.3978 | 165.425 | -159.9383 | 22.6088 | 0.55843 | 0.65138 | 7.9435 | 48.0325 | 1.3019 | 0.33121 | 0.56389 | 0.56389 | 0 | 0 | 92.9863 | 166.5067 | -999 | -999 | -999 | -999 | 0.71932 | 37.1103 | 90.092 | 256.035 | 31.7575 | 0.046334 | -999 | 740.475 | 409.5683 | 0 | 1.539 | -999
18.07.2018 | 10.00.01 | 0 | -1.0311 | -0.018011 | -0.00054532 | 1.0313 | 68.3937 | 165.0217 | -169.3633 | 23.39 | 0.63974 | 0.83821 | 7.6864 | 44.3292 | 1.1147 | 0.23978 | 0.57553 | 0.57553 | 0 | 0 | 106.7467 | 167.765 | -999 | -999 | -999 | -999 | 0.79564 | 38.6847 | 117.7867 | 348.0967 | 40.2362 | 0.030535 | -999 | 740.4067 | 410.55 | 0 | 1.6698 | -999
18.07.2018 | 11.00.01 | 0 | -0.066708 | -0.011538 | -0.0075865 | 0.072447 | 4.6272 | 134.2235 | -130.4783 | 24.1478 | 0.59779 | 1.499 | 7.7016 | 42.435 | 1.5397 | 0.066771 | 3.9062 | 3.9062 | 0 | 0 | 122.5933 | 196.0133 | -999 | -999 | -999 | -999 | 4.5787 | 42.7283 | 157.51 | 84.4998 | 293.6367 | 0.0049338 | -999 | 740.135 | 411.45 | 0 | 2.3608 | -999
18.07.2018 | 12.00.01 | 0 | -0.39186 | -0.0069426 | -0.011839 | 0.3921 | 37.5692 | 164.9867 | -112.98 | 24.3375 | 0.78726 | 0.89741 | 7.5657 | 41.2142 | 1.4987 | 0.07979 | 3.1158 | 3.1158 | 0 | 81.6878 | 115.1 | 157.7117 | -999 | -999 | -999 | -999 | 3.6927 | 42.3685 | 330.7267 | 326.105 | 337.5017 | 0.023226 | -999 | 740.0667 | 411.6417 | 0 | 2.7858 | -999
18.07.2018 | 13.00.01 | 0 | -1.151 | -0.026285 | -0.024148 | 1.1515 | 132.42 | 164.6917 | -19.0368 | 25.0968 | 0.94662 | 0.76162 | 7.8214 | 40.7152 | 0.70159 | 0.14991 | 0.36131 | 0.36131 | 0 | 253.62 | 86.248 | 154.4283 | -999 | -999 | -999 | -999 | 0.62728 | 44.7658 | 231.2133 | 1108.7667 | 48.2317 | 0.023526 | -999 | 740.4133 | 412.9483 | 0 | 3.3962 | -999
18.07.2018 | 14.00.01 | 0 | 0.59885 | -0.014705 | -0.010143 | 0.59912 | 64.577 | 347.4117 | -13.6293 | 25.99 | 1.4403 | 2.2231 | 7.8872 | 38.934 | 0.34587 | 0.038718 | 0.34024 | 0.34024 | 0 | 119.0727 | 80.7897 | 129.0533 | -999 | -999 | -999 | -999 | 0.84176 | 40.127 | 100.3955 | 255.8383 | 39.4383 | 0.0063608 | -999 | 739.7667 | 413.8433 | 0 | 3.4878 | -999
18.07.2018 | 15.00.01 | 0 | -0.24717 | -0.0099488 | -0.0098333 | 0.24757 | 42.682 | 163.695 | 4.9846 | 24.4983 | 0.64881 | -1.1435 | 7.8131 | 42.1525 | 0.66692 | 0.021292 | 2.3036 | 2.3036 | 0 | 0 | 47.0717 | 66.2333 | -999 | -999 | -999 | -999 | 4.1018 | 29.4485 | 475.74 | 511.145 | 443.9033 | 0.0073137 | -999 | 740.1633 | 411.98 | 0 | 3.2035 | -999
18.07.2018 | 16.00.01 | 0 | 0.93692 | -0.011505 | -0.0094113 | 0.93704 | 80.7923 | 346.7033 | -15.236 | 23.4162 | 0.66582 | -1.6526 | 8.6676 | 49.9085 | 0.76184 | 0.13094 | 0.48772 | 0.48772 | 0 | 0 | 37.3083 | 43.5368 | -999 | -999 | -999 | -999 | 0.81276 | 24.8917 | 148.9767 | 459.1017 | 48.3548 | 0.021354 | -999 | 740.5033 | 410.8817 | 0 | 2.3844 | -999
18.07.2018 | 17.00.01 | 0 | 0.35125 | -0.013253 | -0.016229 | 0.3519 | 35.6807 | 348.1683 | -0.78938 | 24.656 | 0.3068 | 1.259 | 8.1687 | 43.6568 | 0.35652 | 0.022308 | 0.63566 | 0.63566 | 0 | 0 | 32.5557 | 66.2123 | -999 | -999 | -999 | -999 | 1.52 | 26.4367 | 88.3677 | 116.05 | 68.2445 | 0.0041119 | -999 | 740.23 | 412.3267 | 0 | 1.3692 | -999
18.07.2018 | 18.00.01 | 0 | 1.8927 | -0.019741 | -0.009363 | 1.8929 | 77.7122 | 346.5983 | -34.969 | 22.7932 | 0.44379 | -2.0712 | 8.9539 | 53.539 | 2.8198 | 1.0285 | 0.85151 | 0.85151 | 0 | 0 | 21.419 | 45.2257 | -999 | -999 | -999 | -999 | 0.73792 | 22.8843 | 119.2733 | 371.8417 | 38.3075 | 0.14629 | -999 | 740.64 | 410.165 | 0 | 1.5165 | -999
18.07.2018 | 19.00.01 | 0 | 2.0901 | -0.024704 | 0.013597 | 2.0903 | 87.913 | 346.68 | 6.3622 | 20.6695 | 0.42006 | -2.1141 | 8.8892 | 60.5248 | 3.3922 | 1.407 | 0.90117 | 0.90117 | 0 | 0 | 4.2836 | 11.7743 | -999 | -999 | -999 | -999 | 0.71212 | 17.1858 | 150.295 | 506.9317 | 44.6357 | 0.18825 | -999 | 740.75 | 407.2683 | 0 | 1.4026 | -999
18.07.2018 | 20.00.01 | 0 | 1.6734 | -0.035277 | -0.010839 | 1.6738 | 87.4647 | 347.2067 | 103.9133 | 19.2683 | 0.41856 | -1.4146 | 8.8003 | 65.3565 | 2.0299 | 0.65848 | 0.68898 | 0.68898 | 0 | 0 | 0 | 0.96969 | -999 | -999 | -999 | -999 | 0.70358 | 15.1002 | 131.91 | 429.5817 | 40.5422 | 0.093536 | -999 | 740.8283 | 405.3467 | 0 | 1.3784 | -999
18.07.2018 | 21.00.01 | 0 | 1.3938 | -0.015513 | -0.010967 | 1.3939 | 85.842 | 346.6367 | 9.886 | 18.8198 | 0.47004 | -0.40764 | 9.2622 | 70.74 | 1.3896 | 0.37275 | 0.57022 | 0.57022 | 0 | 0 | 0 | 3.3396e-05 | -999 | -999 | -999 | -999 | 0.70375 | 15.2752 | 132.6467 | 424.7017 | 41.4588 | 0.052844 | -999 | 740.8517 | 404.8483 | 0 | 1.2883 | -999
18.07.2018 | 22.00.01 | 0 | 1.2155 | -0.013919 | -0.0014521 | 1.2156 | 87.336 | 346.6567 | -0.59929 | 18.3612 | 0.51136 | -0.46374 | 9.5168 | 74.8037 | 1.0805 | 0.25577 | 0.50262 | 0.50262 | 0 | 0 | 0 | 1.1305e-09 | -999 | -999 | -999 | -999 | 0.70349 | 14.8903 | 138.9 | 456.1183 | 42.3377 | 0.035382 | -999 | 740.8567 | 404.2783 | 0 | 1.3257 | -999
18.07.2018 | 23.00.01 | 0 | 1.1436 | -0.010518 | -0.00050905 | 1.1437 | 89.6435 | 346.5267 | -11.3502 | 17.9547 | 0.50502 | -0.41261 | 9.5914 | 77.3407 | 0.94164 | 0.20841 | 0.46836 | 0.46836 | 0 | 0 | 0 | 3.8237e-14 | -999 | -999 | -999 | -999 | 0.70219 | 14.2363 | 143.3333 | 481.1417 | 42.7288 | 0.029091 | -999 | 740.8633 | 403.7367 | 0 | 1.3163 | -999
19.07.2018 | 00.00.01 | 0 | 0.84241 | -0.010892 | 0.00023207 | 0.8425 | 85.047 | 346.7417 | -10.9745 | 17.0037 | 0.65414 | -0.96627 | 9.582 | 82.0488 | 0.58787 | 0.10154 | 0.37487 | 0.37487 | 0 | 0 | 0 | 1.2932e-18 | -999 | -999 | -999 | -999 | 0.71139 | 13.3047 | 146.1833 | 496.9467 | 43.0552 | 0.012845 | -999 | 740.8783 | 402.4233 | 0 | 1.5867 | -999
19.07.2018 | 01.00.01 | 0 | 0.57022 | -0.010249 | -0.0053749 | 0.57035 | 81.9668 | 347.0317 | -1.4383 | 15.9058 | 0.85595 | -1.1126 | 9.3414 | 85.781 | 0.2967 | 0.033472 | 0.28985 | 0.28985 | 0 | 0 | 0 | 4.3733e-23 | -999 | -999 | -999 | -999 | 0.77406 | 12.4375 | 140.92 | 455.97 | 43.6372 | 0.0045459 | -999 | 740.9033 | 400.8567 | 0 | 1.974 | -999
19.07.2018 | 02.00.01 | 0 | 0.32668 | -0.01271 | -0.013045 | 0.32721 | 80.5722 | 348.23 | 5.2101 | 15.2953 | 0.84546 | -0.52555 | 9.2635 | 88.4603 | 0.16141 | 0.0095476 | 0.30099 | 0.30099 | 0 | 0 | 0.00018622 | 1.4787e-27 | -999 | -999 | -999 | -999 | 1.0863 | 12.0135 | 175.3117 | 510.985 | 60.3107 | 0.0017706 | -999 | 740.9483 | 400.0167 | 0 | 2.1616 | -999
19.07.2018 | 03.00.01 | 0 | 0.60629 | -0.0086244 | -0.02558 | 0.6069 | 65.4058 | 346.8167 | -6.4446 | 14.6923 | 0.74219 | -0.78078 | 9.0831 | 90.1727 | 0.37727 | 0.041511 | 0.3774 | 0.3774 | 0 | 0 | 0.6737 | 0.59086 | -999 | -999 | -999 | -999 | 0.89372 | 11.3792 | 105.5817 | 262.38 | 42.5127 | 0.0069904 | -999 | 740.865 | 399.0933 | 0 | 2.1401 | -999
19.07.2018 | 04.00.01 | 0 | 0.7384 | -0.014191 | -0.0097331 | 0.73862 | 84.9073 | 347.1017 | -0.54443 | 14.8773 | 0.72665 | 0.28153 | 9.046 | 88.7388 | 0.42404 | 0.059517 | 0.33263 | 0.33263 | 0 | 0 | 12.511 | 11.1723 | -999 | -999 | -999 | -999 | 0.74319 | 12.876 | 141.7417 | 470.8483 | 42.708 | 0.0088601 | -999 | 740.695 | 399.2467 | 0 | 1.839 | -999
19.07.2018 | 05.00.01 | 0 | 0.70239 | -0.015214 | -0.0090278 | 0.70263 | 86.4893 | 347.245 | 3.6025 | 16.9005 | 0.44998 | 2.1179 | 9.7137 | 83.7223 | 0.37826 | 0.051768 | 0.30446 | 0.30446 | 0 | 0 | 35.6837 | 36.8612 | -999 | -999 | -999 | -999 | 0.72045 | 17.5675 | 150.4033 | 509.83 | 44.432 | 0.0073039 | -999 | 740.3883 | 402.0467 | 0 | 1.1281 | -999
19.07.2018 | 06.00.01 | 0 | 0.47121 | -0.017743 | -0.0050757 | 0.47159 | 90.241 | 348.1667 | 12.1157 | 19.2723 | 0.52197 | 2.3869 | 9.2635 | 68.7792 | 0.21201 | 0.020302 | 0.24458 | 0.24458 | 0 | 0 | 58.619 | 94.8768 | -999 | -999 | -999 | -999 | 0.77329 | 25.8015 | 175.235 | 623.3917 | 49.4695 | 0.0028003 | -999 | 739.84 | 404.9217 | 0 | 0.99871 | -999
19.07.2018 | 07.00.01 | 0 | -0.027589 | -0.0031674 | 0.0036299 | 0.02829 | 9.8731 | 154.995 | -0.93937 | 21.973 | 1.223 | 3.5897 | 8.9279 | 56.1148 | 0.10606 | 0.0014104 | 0.88055 | 0.88055 | 0 | 0 | 65.4713 | 134.7 | -999 | -999 | -999 | -999 | 3.9389 | 31.466 | 267.8433 | 293.035 | 245.7 | 0.00048266 | -999 | 738.48 | 407.8283 | 0 | 0.68752 | -999
19.07.2018 | 08.00.01 | 0 | 1.3095 | -0.0092978 | -0.0064373 | 1.3096 | 91.0365 | 346.4067 | -13.3962 | 22.4615 | 0.61111 | -0.7692 | 8.9914 | 54.8575 | 1.1966 | 0.28272 | 0.55727 | 0.55727 | 0 | 0 | 82.7543 | 160.2367 | -999 | -999 | -999 | -999 | 0.74103 | 35.2743 | 152.5017 | 487.4967 | 47.7192 | 0.049096 | -999 | 740.2183 | 409.4833 | 0 | 1.3547 | -999
19.07.2018 | 09.00.01 | 0 | 1.5491 | -0.0092156 | -0.0084196 | 1.5492 | 92.32 | 346.3433 | -18.3387 | 23.783 | 0.53258 | 1.4236 | 9.06 | 51.0267 | 1.7161 | 0.49989 | 0.64814 | 0.64814 | 0 | 0 | 91.7337 | 200.7917 | -999 | -999 | -999 | -999 | 0.71971 | 39.6118 | 151.3717 | 505.9383 | 45.2987 | 0.074577 | -999 | 740.2783 | 411.3633 | 0 | 1.1792 | -999
19.07.2018 | 10.00.01 | 0 | 1.199 | -0.012138 | -0.0061808 | 1.1991 | 87.995 | 346.5817 | -15.8193 | 25.2708 | 0.72053 | 1.4999 | 8.5879 | 44.2438 | 1.154 | 0.2767 | 0.52962 | 0.52962 | 0 | 0 | 106.6 | 228.7917 | -999 | -999 | -999 | -999 | 0.71722 | 43.8417 | 153.0867 | 521.1117 | 44.9917 | 0.036139 | -999 | 740.095 | 413.205 | 0 | 1.3363 | -999
19.07.2018 | 11.00.01 | 0 | -1.1362 | -0.035965 | -0.025757 | 1.137 | 125.1517 | 164.19 | 18.0412 | 26.2063 | 0.75633 | 0.56678 | 8.3151 | 40.5243 | 0.66496 | 0.13401 | 0.36298 | 0.36298 | 0 | 0 | 123.32 | 211.3033 | -999 | -999 | -999 | -999 | 0.64727 | 45.0893 | 201.045 | 867.0967 | 46.6192 | 0.024763 | -999 | 740.4783 | 414.6483 | 0 | 1.8988 | -999
19.07.2018 | 12.00.01 | 0 | 0.80753 | -0.026394 | -0.021012 | 0.80824 | 88.8667 | 347.8733 | -8.1361 | 26.2007 | 1.0509 | -2.4584 | 8.4702 | 41.2935 | 0.47758 | 0.069721 | 0.36 | 0.36 | 0 | 38.5487 | 93.243 | 131.3017 | -999 | -999 | -999 | -999 | 0.75781 | 39.762 | 149.255 | 464.555 | 47.9748 | 0.01276 | -999 | 739.9967 | 414.4067 | 0 | 2.1869 | -999
19.07.2018 | 13.00.01 | 0 | 0.99765 | -0.026104 | -0.028231 | 0.99842 | 90.7207 | 347.4983 | -8.5339 | 25.9058 | 0.75573 | -0.12523 | 8.6327 | 42.8275 | 0.69621 | 0.12982 | 0.41087 | 0.41087 | 0 | 45.8697 | 85.523 | 107.03 | -999 | -999 | -999 | -999 | 0.71635 | 37.004 | 146.1217 | 478.405 | 44.6468 | 0.020615 | -999 | 740.1217 | 414.1117 | 0 | 2.1925 | -999
19.07.2018 | 14.00.01 | 0 | 1.2914 | -0.014052 | -0.026818 | 1.2918 | 62.0548 | 346.625 | -24.5938 | 26.6928 | 0.84297 | 0.98358 | 8.8464 | 41.893 | 1.656 | 0.40999 | 0.73659 | 0.73659 | 0 | 318.9583 | 92.3373 | 169.155 | -999 | -999 | -999 | -999 | 0.83272 | 48.0423 | 91.22 | 224.485 | 37.11 | 0.058666 | -999 | 740.22 | 415.31 | 0 | 3.0198 | -999
19.07.2018 | 15.00.01 | 0 | 2.1012 | -0.020517 | 0.0040228 | 2.1013 | 86.3597 | 346.5633 | -24.9192 | 25.8977 | 0.74784 | -1.1627 | 9.0561 | 44.9502 | 3.4161 | 1.4022 | 0.91637 | 0.91637 | 0 | 148.4667 | 77.88 | 137.5567 | -999 | -999 | -999 | -999 | 0.72143 | 40.7813 | 147.375 | 481.375 | 45.1648 | 0.19191 | -999 | 740.4017 | 414.36 | 0 | 2.7479 | -999
19.07.2018 | 16.00.01 | 0 | 2.1765 | -0.019651 | 0.0092535 | 2.1766 | 87.2925 | 346.5167 | -10.2226 | 24.68 | 0.53011 | -1.1101 | 8.3414 | 44.5167 | 3.6228 | 1.5495 | 0.93288 | 0.93288 | 0 | 0 | 63.4817 | 87.5567 | -999 | -999 | -999 | -999 | 0.71321 | 30.781 | 145.2933 | 481.51 | 43.8958 | 0.21057 | -999 | 740.51 | 412.5567 | 0 | 1.7169 | -999
19.07.2018 | 17.00.01 | 0 | 2.8588 | -0.017587 | 0.0066707 | 2.8589 | 91.6462 | 346.3517 | -21.7567 | 24.0092 | 0.35955 | -0.62765 | 6.6383 | 36.8815 | 5.8657 | 3.1948 | 1.1856 | 1.1856 | 0 | 0 | 50.447 | 81.5605 | -999 | -999 | -999 | -999 | 0.71221 | 28.3718 | 149.185 | 502.2083 | 44.352 | 0.46368 | -999 | 740.6083 | 411.2583 | 0 | 1.1815 | -999
19.07.2018 | 18.00.01 | 0 | 2.5727 | 0.0061749 | 0.011616 | 2.5727 | 103.0312 | 345.8617 | -244.0833 | 22.6255 | 0.37612 | -1.4323 | 7.9992 | 48.3195 | 4.6151 | 2.2937 | 1.0218 | 1.0218 | 0 | 0 | 18.1847 | 42.5083 | -999 | -999 | -999 | -999 | 0.69191 | 22.186 | 177.3883 | 679.4717 | 46.3268 | 0.31884 | -999 | 740.6533 | 409.705 | 0 | 1.0881 | -999
19.07.2018 | 19.00.01 | 0 | 2.0441 | 0.013221 | 0.0090331 | 2.0442 | 100.7153 | 345.63 | -232.0467 | 20.7005 | 0.451 | -1.9274 | 9.1124 | 61.9263 | 3.0044 | 1.1915 | 0.8336 | 0.8336 | 0 | 0 | 3.6717 | 10.0293 | -999 | -999 | -999 | -999 | 0.69958 | 17.058 | 177.8783 | 669.2317 | 47.2957 | 0.16443 | -999 | 740.7617 | 407.3717 | 0 | 1.2387 | -999
19.07.2018 | 20.00.01 | 0 | 1.8252 | 0.013155 | 0.010155 | 1.8253 | 101.531 | 345.5867 | -230.4617 | 18.6123 | 0.56262 | -2.0724 | 9.5998 | 74.2767 | 2.4052 | 0.85243 | 0.74689 | 0.74689 | 0 | 0 | 0 | 0.83119 | -999 | -999 | -999 | -999 | 0.70058 | 14.2645 | 187.3533 | 715.465 | 49.0842 | 0.11763 | -999 | 740.8283 | 404.635 | 0 | 1.4631 | -999
19.07.2018 | 21.00.01 | 0 | 1.6581 | 0.0085674 | 0.0096923 | 1.6581 | 105.8917 | 345.7033 | -191.7733 | 17.5733 | 0.52368 | -0.9918 | 9.4676 | 78.2003 | 1.9711 | 0.63376 | 0.67464 | 0.67464 | 0 | 0 | 0 | 2.863e-05 | -999 | -999 | -999 | -999 | 0.69901 | 13.082 | 199.2583 | 790.8417 | 50.2258 | 0.087368 | -999 | 740.8367 | 403.165 | 0 | 1.3952 | -999
19.07.2018 | 22.00.01 | 0 | 1.6035 | 0.0080976 | 0.0095636 | 1.6036 | 106.2617 | 345.7117 | -178.53 | 16.3415 | 0.59167 | -1.229 | 9.2536 | 82.6445 | 1.8434 | 0.57276 | 0.6529 | 0.6529 | 0 | 0 | 0 | 9.6926e-10 | -999 | -999 | -999 | -999 | 0.69953 | 12.1757 | 200.585 | 798.1433 | 50.4308 | 0.079107 | -999 | 740.8367 | 401.405 | 0 | 1.5075 | -999
19.07.2018 | 23.00.01 | 0 | 1.2918 | 0.0068481 | 0.010585 | 1.2919 | 105.9383 | 345.6983 | -171.5283 | 15.2227 | 0.67329 | -1.12 | 8.9349 | 85.7207 | 1.2985 | 0.33756 | 0.54979 | 0.54979 | 0 | 0 | 0 | 3.2789e-14 | -999 | -999 | -999 | -999 | 0.7019 | 10.9325 | 211.8767 | 873.1133 | 51.4477 | 0.043613 | -999 | 740.8417 | 399.7783 | 0 | 1.6417 | -999
20.07.2018 | 00.00.01 | 0 | 1.1774 | 0.00057331 | 0.0029946 | 1.1774 | 96.6758 | 345.9717 | -69.069 | 13.9395 | 0.78986 | -1.2912 | 8.6492 | 90.152 | 1.0291 | 0.2359 | 0.49413 | 0.49413 | 0 | 0 | 0 | 1.1091e-18 | -999 | -999 | -999 | -999 | 0.70866 | 9.8626 | 184.46 | 704.4783 | 48.3335 | 0.032366 | -999 | 740.84 | 397.93 | 0 | 1.8775 | -999
20.07.2018 | 01.00.01 | 0 | 1.2866 | -0.0018041 | 0.0046115 | 1.2866 | 100.8992 | 346.08 | -65.402 | 13.0085 | 0.75865 | -0.92918 | 8.2992 | 91.916 | 1.1822 | 0.29296 | 0.52505 | 0.52505 | 0 | 0 | 0 | 3.751e-23 | -999 | -999 | -999 | -999 | 0.7025 | 8.8043 | 188.565 | 717.6183 | 49.5777 | 0.041122 | -999 | 740.8333 | 396.55 | 0 | 1.8353 | -999
20.07.2018 | 02.00.01 | 0 | 1.0785 | -0.0039527 | 0.0057342 | 1.0786 | 102.442 | 346.21 | -61.9032 | 12.1635 | 0.81371 | -0.81898 | 7.8914 | 92.3818 | 0.878 | 0.1876 | 0.45234 | 0.45234 | 0 | 0 | 0.00021052 | 1.2685e-27 | -999 | -999 | -999 | -999 | 0.70231 | 7.9941 | 197.1783 | 777.5933 | 50.0363 | 0.02492 | -999 | 740.8367 | 395.285 | 0 | 1.9015 | -999
20.07.2018 | 03.00.01 | 0 | 1.1881 | -0.0025227 | 0.00032742 | 1.1881 | 102.628 | 346.1217 | -62.756 | 11.3722 | 0.82198 | -0.78531 | 7.5749 | 93.4335 | 0.99281 | 0.22598 | 0.48009 | 0.48009 | 0 | 0 | 0.76076 | 0.66794 | -999 | -999 | -999 | -999 | 0.70092 | 7.5266 | 191.7967 | 737.9067 | 49.8817 | 0.032076 | -999 | 740.8183 | 394.105 | 0 | 1.9099 | -999
20.07.2018 | 04.00.01 | 0 | 1.0283 | -0.0042836 | 0.0015371 | 1.0284 | 104.3017 | 346.2383 | -61.6968 | 11.6958 | 0.74534 | 0.39557 | 7.8738 | 95.061 | 0.78831 | 0.16026 | 0.42684 | 0.42684 | 0 | 0 | 11.225 | 10.062 | -999 | -999 | -999 | -999 | 0.6994 | 8.979 | 197.0083 | 776.875 | 49.9963 | 0.021361 | -999 | 740.7067 | 394.565 | 0 | 1.6711 | -999
20.07.2018 | 04.59.59 | 0 | 1.0106 | -0.0037589 | -0.0052557 | 1.0106 | 96.8908 | 346.2133 | -64.8303 | 13.559 | 0.40961 | 1.9184 | 8.9944 | 96.0992 | 0.71701 | 0.13864 | 0.40811 | 0.40811 | 0 | 0 | 19.1673 | 19.07 | -999 | -999 | -999 | -999 | 0.7011 | 10.977 | 166.4633 | 639.63 | 43.3423 | 0.019704 | -999 | 740.6133 | 397.3617 | 0 | 1.0323 | -999